## Test Conditions
2017 Indy Lights Static Spring Rate Test Conditions
Test Ranges
| Tyre: | Spec: | Size: | Load | Pressure | Camber
| Indy Lights Wet Front | 7882M | 240/600R15 | 0 - 600kg | 20psi | 0° - 3°
| Indy Lights Wet Rear | 7883M | 330/620R15
CONFIDENTIAL, PROPRIETARY AND / OR TRADE SECRET INFORMATION. The information contained in this document is intended only for the use of the individual to whom it was sent and may contain confidential, proprietary and / or trade secret information that is the property of Cooper Tire and Rubber Company and / or Cooper-Avon Tyres Limited. If the reader of this document is not the intended recipient, you are hereby notified that you should not read any further, and any dissemination, distribution or copying of this communication is strictly prohibited. Copyright © Unpublished.

## Summary
Static Spring Rate Summary
Indy Lights Wet Front - 7882M
| kg mm-1 | [7 empty] | lbs in-1
| PSI | 0° | -0.5° | -1° | -1.5° | -2° | -2.5° | -3° | PSI | 0° | -0.5° | -1° | -1.5° | -2° | -2.5° | -3°
| 20 | 27.2229 | 26.6116 | 25.6271 | 26.1797 | 25.5276 | 25.1112 | 24.7539 | 20 | 1524.6709 | 1490.434 | 1435.2978 | 1466.2458 | 1429.726 | 1406.4017 | 1386.3932
Indy Lights Wet Rear - 7883M
| kg mm-1 | [7 empty] | lbs in-1
| PSI | 0° | -0.5° | -1° | -1.5° | -2° | -2.5° | -3° | PSI | 0° | -0.5° | -1° | -1.5° | -2° | -2.5° | -3°
| 20 | 30.3294 | 29.5013 | 28.1491 | 27.9549 | 26.7751 | 25.7915 | 24.595 | 20 | 1698.6567 | 1652.2782 | 1576.5472 | 1565.6687 | 1499.5925 | 1444.5067 | 1377.4945
CONFIDENTIAL, PROPRIETARY AND / OR TRADE SECRET INFORMATION. The information contained in this document is intended only for the use of the individual to whom it was sent and may contain confidential, proprietary and / or trade secret information that is the property of Cooper Tire and Rubber Company and / or Cooper-Avon Tyres Limited. If the reader of this document is not the intended recipient, you are hereby notified that you should not read any further, and any dissemination, distribution or copying of this communication is strictly prohibited. Copyright © Unpublished.

## Front - 7882M
Spec | Size | Fitment |  | Unloaded Radius
7882M | 240/600R15 | Indy Lights Wet Front |  | 298.5 | mm
Pressure | 20psi |  | Camber | 0° |  | Pressure | 20psi |  | Camber | -0.5° | Pressure | 20psi |  | Camber | -1.0° | Pressure | 20psi |  | Camber | -1.5° | Pressure | 20psi |  | Camber | -2.0° | Pressure | 20psi |  | Camber | -2.5° | Pressure | 20psi |  | Camber | -3.0°
Load | Radius | Deflection | Spring rate |  |  | Load | Radius | Deflection | Spring rate |  | Load | Radius | Deflection | Spring rate |  | Load | Radius | Deflection | Spring rate |  | Load | Radius | Deflection | Spring rate |  | Load | Radius | Deflection | Spring rate |  | Load | Radius | Deflection | Spring rate
kg | mm | mm | kgmm-1 | lbin-1 |  | kg | mm | mm | kgmm-1 | lbin-1 | kg | mm | mm | kgmm-1 | lbin-1 | kg | mm | mm | kgmm-1 | lbin-1 | kg | mm | mm | kgmm-1 | lbin-1 | kg | mm | mm | kgmm-1 | lbin-1 | kg | mm | mm | kgmm-1 | lbin-1
-2 | 298 | 0 | 0 | 0 |  | 0 | 297.2023 | 0 | 0 | 0 | 1 | 297.4105 | 0 | 0 | 0 | 1 | 296.9508 | 0 | 0 | 0 | 2 | 297.1266 | 0 | 0 | 0 | 3 | 297.3213 | 0 | 0 | 0 | 3 | 297.4727 | 0 | 0 | 0
34 | 296.9373 | 1.0627 | 1788.4633 | 31.994 |  | 34 | 296.0558 | 1.1465 | 1657.741 | 29.6555 | 34 | 295.8638 | 1.5467 | 1228.8097 | 21.9823 | 34 | 295.7529 | 1.1979 | 1586.6099 | 28.383 | 34 | 295.8881 | 1.2385 | 1534.5983 | 27.4526 | 34 | 296.0152 | 1.3061 | 1455.1719 | 26.0317 | 34 | 296.2964 | 1.1763 | 1615.7443 | 28.9042
59 | 295.9476 | 2.0524 | 1606.948 | 28.7468 |  | 59 | 295.177 | 2.0253 | 1628.4501 | 29.1315 | 60 | 294.9092 | 2.5013 | 1340.9027 | 23.9875 | 60 | 294.8038 | 2.147 | 1562.1798 | 27.946 | 59 | 294.9147 | 2.2119 | 1491.071 | 26.6739 | 60 | 295.0282 | 2.2931 | 1462.6488 | 26.1655 | 59 | 295.2905 | 2.1822 | 1511.3647 | 27.0369
87 | 294.6821 | 3.3179 | 1465.7765 | 26.2214 |  | 88 | 294.0331 | 3.1692 | 1552.1898 | 27.7673 | 88 | 293.733 | 3.6775 | 1337.6479 | 23.9293 | 88 | 293.7194 | 3.2314 | 1522.3123 | 27.2328 | 88 | 293.7005 | 3.4261 | 1435.8016 | 25.6852 | 88 | 294.0872 | 3.2341 | 1521.0414 | 27.21 | 89 | 294.0602 | 3.4125 | 1457.9048 | 26.0806
117 | 293.3923 | 4.6077 | 1419.4283 | 25.3923 |  | 117 | 292.7297 | 4.4726 | 1462.3038 | 26.1593 | 118 | 292.5621 | 4.8484 | 1360.4901 | 24.3379 | 117 | 292.3647 | 4.5861 | 1426.1137 | 25.5119 | 118 | 292.5026 | 4.624 | 1426.5138 | 25.519 | 117 | 292.6946 | 4.6267 | 1413.5993 | 25.288 | 118 | 292.7027 | 4.77 | 1382.8512 | 24.7379
149 | 292.3403 | 5.6597 | 1471.6504 | 26.3265 |  | 148 | 291.7806 | 5.4217 | 1525.942 | 27.2977 | 148 | 291.2046 | 6.2059 | 1333.1185 | 23.8483 | 149 | 291.4723 | 5.4785 | 1520.3249 | 27.1972 | 148 | 291.256 | 5.8706 | 1409.2597 | 25.2104 | 148 | 291.2533 | 6.068 | 1363.4146 | 24.3902 | 149 | 291.5372 | 5.9355 | 1403.2685 | 25.1032
175 | 291.4832 | 6.5168 | 1501.1202 | 26.8537 |  | 175 | 290.4448 | 6.7575 | 1447.6508 | 25.8972 | 174 | 290.3339 | 7.0766 | 1374.4736 | 24.5881 | 175 | 290.269 | 6.6818 | 1464.0516 | 26.1905 | 175 | 290.1852 | 6.9414 | 1409.2978 | 25.2111 | 175 | 290.2825 | 7.0388 | 1389.7966 | 24.8622 | 175 | 290.315 | 7.1577 | 1366.71 | 24.4492
188 | 291.0045 | 6.9955 | 1502.28 | 26.8744 |  | 188 | 289.9851 | 7.2172 | 1456.1326 | 26.0489 | 189 | 290.4286 | 6.9819 | 1513.2127 | 27.07 | 188 | 289.7012 | 7.2496 | 1449.6248 | 25.9325 | 188 | 289.6038 | 7.5228 | 1396.9798 | 24.9907 | 188 | 289.6822 | 7.6391 | 1375.7118 | 24.6102 | 188 | 289.7066 | 7.7661 | 1353.2146 | 24.2078
215 | 290.0608 | 7.9392 | 1513.8175 | 27.0808 |  | 214 | 289.109 | 8.0933 | 1478.0868 | 26.4416 | 214 | 288.7033 | 8.7072 | 1373.8745 | 24.5774 | 214 | 288.6222 | 8.3286 | 1436.3278 | 25.6946 | 214 | 288.3437 | 8.7829 | 1362.033 | 24.3655 | 214 | 288.5952 | 8.7261 | 1370.8988 | 24.5241 | 214 | 288.5736 | 8.8991 | 1344.2483 | 24.0474
242 | 289.3388 | 8.6612 | 1561.8852 | 27.9407 |  | 242 | 288.0679 | 9.1344 | 1480.973 | 26.4933 | 242 | 287.7758 | 9.6347 | 1404.0707 | 25.1175 | 242 | 287.5433 | 9.4075 | 1437.9803 | 25.7242 | 242 | 287.4189 | 9.7077 | 1393.5124 | 24.9287 | 242 | 287.5487 | 9.7726 | 1384.258 | 24.7631 | 242 | 287.5108 | 9.9619 | 1357.9538 | 24.2926
268 | 288.1842 | 9.8158 | 1526.2332 | 27.3029 |  | 267 | 287.116 | 10.0863 | 1479.7597 | 26.4716 | 267 | 286.8537 | 10.5568 | 1413.8091 | 25.2918 | 267 | 286.6266 | 10.3242 | 1445.6616 | 25.8616 | 268 | 286.5914 | 10.5352 | 1422.0138 | 25.4385 | 267 | 286.5238 | 10.7975 | 1382.2922 | 24.7279 | 268 | 286.513 | 10.9597 | 1366.9352 | 24.4532
284 | 287.4514 | 10.5486 | 1504.9959 | 26.923 |  | 284 | 286.3887 | 10.8136 | 1468.1142 | 26.2632 | 284 | 286.0614 | 11.3491 | 1398.8422 | 25.024 | 284 | 285.81 | 11.1408 | 1424.9964 | 25.4919 | 284 | 285.6964 | 11.4302 | 1388.9171 | 24.8465 | 284 | 285.8045 | 11.5168 | 1378.4732 | 24.6596 | 284 | 285.7315 | 11.7412 | 1352.1276 | 24.1883
310 | 286.605 | 11.395 | 1520.7547 | 27.2049 |  | 310 | 285.7451 | 11.4572 | 1512.4987 | 27.0572 | 310 | 285.1204 | 12.2901 | 1409.9967 | 25.2236 | 310 | 284.9149 | 12.0359 | 1439.776 | 25.7563 | 310 | 284.8554 | 12.2712 | 1412.1683 | 25.2624 | 310 | 284.7932 | 12.5281 | 1383.2105 | 24.7444 | 309 | 284.7121 | 12.7606 | 1353.6276 | 24.2152
337 | 285.6667 | 12.3333 | 1527.4339 | 27.3244 |  | 336 | 284.4985 | 12.7038 | 1478.4868 | 26.4488 | 336 | 284.0198 | 13.3907 | 1402.6451 | 25.092 | 336 | 284.0469 | 12.9039 | 1455.5599 | 26.0386 | 336 | 283.8387 | 13.2879 | 1413.4965 | 25.2862 | 336 | 283.717 | 13.6043 | 1380.6223 | 24.6981 | 336 | 283.6629 | 13.8098 | 1360.0776 | 24.3305
362 | 284.7499 | 13.2501 | 1527.2187 | 27.3205 |  | 361 | 283.5737 | 13.6286 | 1480.7023 | 26.4884 | 361 | 283.2816 | 14.1289 | 1428.2711 | 25.5505 | 361 | 283.0978 | 13.853 | 1456.717 | 26.0593 | 361 | 282.9896 | 14.137 | 1427.4528 | 25.5358 | 362 | 283.2221 | 14.0992 | 1435.2446 | 25.6752 | 361 | 282.9598 | 14.5129 | 1390.4802 | 24.8744
379 | 284.0685 | 13.9315 | 1520.7336 | 27.2045 |  | 379 | 282.9112 | 14.2911 | 1482.4681 | 26.52 | 379 | 282.4271 | 14.9834 | 1413.9715 | 25.2947 | 379 | 282.3217 | 14.6291 | 1448.2162 | 25.9073 | 379 | 282.2514 | 14.8752 | 1424.2565 | 25.4786 | 379 | 282.2108 | 15.1105 | 1402.078 | 25.0819 | 379 | 281.962 | 15.5107 | 1365.9022 | 24.4347
404 | 283.2627 | 14.7373 | 1532.411 | 27.4134 |  | 404 | 281.8701 | 15.3322 | 1472.9523 | 26.3498 | 404 | 281.57 | 15.8405 | 1425.6873 | 25.5042 | 405 | 281.5321 | 15.4187 | 1468.3144 | 26.2668 | 404 | 281.1697 | 15.9569 | 1415.2874 | 25.3182 | 404 | 281.2292 | 16.0921 | 1403.3967 | 25.1055 | 404 | 281.1914 | 16.2813 | 1387.0883 | 24.8137
430 | 282.3271 | 15.6729 | 1533.6664 | 27.4359 |  | 429 | 281.1184 | 16.0839 | 1491.0003 | 26.6726 | 430 | 281.021 | 16.3895 | 1466.6097 | 26.2363 | 430 | 280.5478 | 16.403 | 1465.4027 | 26.2147 | 430 | 280.3721 | 16.7545 | 1434.6593 | 25.6647 | 430 | 280.3125 | 17.0088 | 1413.2096 | 25.281 | 430 | 280.2071 | 17.2656 | 1392.1903 | 24.905
455 | 281.3131 | 16.6869 | 1524.2196 | 27.2669 |  | 454 | 280.1963 | 17.006 | 1492.3321 | 26.6965 | 455 | 279.8529 | 17.5576 | 1448.6319 | 25.9147 | 455 | 279.7149 | 17.2359 | 1475.67 | 26.3984 | 455 | 279.55 | 17.5766 | 1447.066 | 25.8867 | 455 | 279.4175 | 17.9038 | 1420.6202 | 25.4136 | 455 | 279.3283 | 18.1444 | 1401.7824 | 25.0766
480 | 280.3937 | 17.6063 | 1523.9999 | 27.263 |  | 480 | 279.3256 | 17.8767 | 1500.9482 | 26.8506 | 480 | 278.9632 | 18.4473 | 1454.5218 | 26.0201 | 479 | 278.7253 | 18.2255 | 1469.1559 | 26.2819 | 480 | 278.7063 | 18.4203 | 1456.6538 | 26.0582 | 479 | 278.4684 | 18.8529 | 1420.2643 | 25.4072 | 480 | 278.4143 | 19.0584 | 1407.8831 | 25.1857
505 | 279.4608 | 18.5392 | 1522.6925 | 27.2396 |  | 505 | 278.0844 | 19.1179 | 1476.6005 | 26.415 | 505 | 278.0574 | 19.3531 | 1458.6552 | 26.094 | 505 | 277.8194 | 19.1314 | 1475.5585 | 26.3964 | 505 | 277.7031 | 19.4235 | 1453.3683 | 25.9994 | 505 | 277.7409 | 19.5804 | 1441.7223 | 25.7911 | 505 | 277.7247 | 19.748 | 1429.4865 | 25.5722
530 | 278.4521 | 19.5479 | 1515.6104 | 27.1129 |  | 530 | 277.4138 | 19.7885 | 1497.1827 | 26.7832 | 531 | 277.1325 | 20.278 | 1463.7982 | 26.186 | 531 | 276.9946 | 19.9562 | 1487.4024 | 26.6083 | 530 | 276.7729 | 20.3537 | 1455.6076 | 26.0395 | 530 | 276.5971 | 20.7242 | 1429.5847 | 25.574 | 530 | 276.3808 | 21.0919 | 1404.6625 | 25.1281
556 | 277.6923 | 20.3077 | 1530.4737 | 27.3788 |  | 555 | 276.7323 | 20.47 | 1515.6082 | 27.1128 | 556 | 276.4349 | 20.9756 | 1481.7407 | 26.507 | 556 | 276.3132 | 20.6376 | 1506.0085 | 26.9411 | 556 | 276.0671 | 21.0595 | 1475.8375 | 26.4014 | 556 | 275.94 | 21.3813 | 1453.6254 | 26.004 | 556 | 275.602 | 21.8707 | 1421.0976 | 25.4221
575 | 276.854 | 21.146 | 1520.0274 | 27.1919 |  | 575 | 276.1537 | 21.0486 | 1527.0612 | 27.3177 | 575 | 275.6994 | 21.7111 | 1480.4639 | 26.4841 | 574 | 275.4236 | 21.5272 | 1490.5143 | 26.6639 | 574 | 275.2883 | 21.8383 | 1469.281 | 26.2841 | 575 | 275.1585 | 22.1628 | 1450.2906 | 25.9444 | 575 | 275.1856 | 22.2871 | 1442.202 | 25.7997
600 | 275.9103 | 22.0897 | 1518.3547 | 27.162 |  | 599 | 275.2938 | 21.9085 | 1528.3611 | 27.341 | 599 | 274.7962 | 22.6143 | 1480.6605 | 26.4877 | 599 | 274.6367 | 22.3141 | 1500.5804 | 26.844 | 600 | 274.442 | 22.6846 | 1478.5361 | 26.4497 | 600 | 274.3446 | 22.9767 | 1459.7396 | 26.1134 | 600 | 274.2257 | 23.247 | 1442.7668 | 25.8098
kg/mm |  |  | 27.2229 | 27.4553 |  | kg/mm |  |  | 26.6116 | 27.2888 | kg/mm |  |  | 25.6271 | 27.0556 | kg/mm |  |  | 26.1797 | 26.9879 | kg/mm |  |  | 25.5276 | 26.8104 | kg/mm |  |  | 25.1112 | 26.4041 | kg/mm |  |  | 24.7539 | 26.0415

## Rear - 7883M
Spec | Size | Fitment |  | Unloaded Radius
7883M | 330/620R15 | Indy Lights Wet Rear |  | 310.5 | mm
Pressure | 20psi |  | Camber | 0° |  | Pressure | 20psi |  | Camber | -0.5° | Pressure | 20psi |  | Camber | -1.0° | Pressure | 20psi |  | Camber | -1.5° | Pressure | 20psi |  | Camber | -2.0° | Pressure | 20psi |  | Camber | -2.5° | Pressure | 20psi |  | Camber | -3.0°
Load | Radius | Deflection | Spring rate |  |  | Load | Radius | Deflection | Spring rate |  | Load | Radius | Deflection | Spring rate |  | Load | Radius | Deflection | Spring rate |  | Load | Radius | Deflection | Spring rate |  | Load | Radius | Deflection | Spring rate |  | Load | Radius | Deflection | Spring rate
kg | mm | mm | kgmm-1 | lbin-1 |  | kg | mm | mm | kgmm-1 | lbin-1 | kg | mm | mm | kgmm-1 | lbin-1 | kg | mm | mm | kgmm-1 | lbin-1 | kg | mm | mm | kgmm-1 | lbin-1 | kg | mm | mm | kgmm-1 | lbin-1 | kg | mm | mm | kgmm-1 | lbin-1
0 | 310 | 0 | 0 | 0 |  | 0 | 309.6458 | 0 | 0 | 0 | 0 | 310.1622 | 0 | 0 | 0 | 1 | 310.027 | 0 | 0 | 0 | 1 | 310.5435 | 0 | 0 | 0 | 2 | 310.9762 | 0 | 0 | 0 | 2 | 311.6549 | 0 | 0 | 0
34 | 308.7778 | 1.2222 | 1555.0646 | 27.8187 |  | 34 | 308.364 | 1.2818 | 1482.7586 | 26.5252 | 34 | 308.6452 | 1.517 | 1252.8675 | 22.4127 | 34 | 308.6831 | 1.3439 | 1414.2421 | 25.2995 | 34 | 308.9968 | 1.5467 | 1228.8097 | 21.9823 | 35 | 310.0757 | 0.9005 | 2172.6818 | 38.8673 | 34 | 310.7626 | 0.8923 | 2130.0011 | 38.1038
60 | 307.8637 | 2.1363 | 1570.0042 | 28.0859 |  | 60 | 307.5555 | 2.0903 | 1604.5544 | 28.704 | 60 | 307.5393 | 2.6229 | 1278.7373 | 22.8754 | 60 | 307.5366 | 2.4904 | 1346.7716 | 24.0925 | 60 | 308.072 | 2.4715 | 1357.0706 | 24.2768 | 60 | 308.4505 | 2.5257 | 1327.9487 | 23.7558 | 60 | 309.1401 | 2.5148 | 1333.7045 | 23.8588
90 | 306.8119 | 3.1881 | 1578.0559 | 28.23 |  | 89 | 306.4252 | 3.2206 | 1544.7743 | 27.6346 | 89 | 306.4739 | 3.6883 | 1348.887 | 24.1304 | 89 | 306.271 | 3.756 | 1324.574 | 23.6954 | 89 | 306.6821 | 3.8614 | 1288.4187 | 23.0486 | 88 | 307.2526 | 3.7236 | 1321.0871 | 23.633 | 88 | 307.8502 | 3.8047 | 1292.9272 | 23.1293
119 | 305.906 | 4.094 | 1624.8412 | 29.0669 |  | 119 | 305.4328 | 4.213 | 1578.9461 | 28.2459 | 118 | 305.4463 | 4.7159 | 1398.715 | 25.0217 | 118 | 305.4679 | 4.5591 | 1446.8206 | 25.8823 | 118 | 305.6248 | 4.9187 | 1341.0454 | 23.9901 | 118 | 305.8762 | 5.1 | 1293.3725 | 23.1373 | 118 | 306.5117 | 5.1432 | 1282.5089 | 22.9429
150 | 304.9406 | 5.0594 | 1657.3111 | 29.6478 |  | 150 | 304.3457 | 5.3001 | 1582.0456 | 28.3014 | 150 | 304.3701 | 5.7921 | 1447.6615 | 25.8973 | 149 | 304.2916 | 5.7354 | 1452.2265 | 25.979 | 149 | 304.4566 | 6.0869 | 1368.3648 | 24.4788 | 149 | 304.7162 | 6.26 | 1330.5272 | 23.8019 | 148 | 305.1651 | 6.4898 | 1274.8005 | 22.805
177 | 304.3052 | 5.6948 | 1737.4271 | 31.081 |  | 177 | 303.3831 | 6.2627 | 1579.8777 | 28.2626 | 177 | 303.6562 | 6.506 | 1520.7962 | 27.2057 | 177 | 303.3371 | 6.6899 | 1478.9907 | 26.4578 | 176 | 303.3479 | 7.1956 | 1367.28 | 24.4594 | 177 | 303.7103 | 7.2659 | 1361.7446 | 24.3604 | 176 | 304.0131 | 7.6418 | 1287.4454 | 23.0312
189 | 303.4291 | 6.5709 | 1607.8619 | 28.7632 |  | 189 | 302.9234 | 6.7224 | 1571.6262 | 28.115 | 189 | 302.9856 | 7.1766 | 1472.1595 | 26.3356 | 190 | 302.8341 | 7.1929 | 1476.595 | 26.4149 | 189 | 302.9071 | 7.6364 | 1383.5184 | 24.7499 | 189 | 303.0991 | 7.8771 | 1341.2423 | 23.9936 | 189 | 303.3128 | 8.3421 | 1266.4797 | 22.6562
215 | 302.6881 | 7.3119 | 1643.6904 | 29.4041 |  | 215 | 302.1392 | 7.5066 | 1601.0577 | 28.6415 | 215 | 302.15 | 8.0122 | 1500.025 | 26.8341 | 215 | 302.004 | 8.023 | 1498.0057 | 26.798 | 215 | 302.0067 | 8.5368 | 1407.846 | 25.1851 | 215 | 302.0932 | 8.883 | 1352.9776 | 24.2035 | 215 | 302.3717 | 9.2832 | 1294.6506 | 23.1601
243 | 301.8769 | 8.1231 | 1672.231 | 29.9147 |  | 243 | 301.1657 | 8.4801 | 1601.8325 | 28.6553 | 243 | 301.2117 | 8.9505 | 1517.6471 | 27.1493 | 243 | 301.0035 | 9.0235 | 1505.3693 | 26.9297 | 243 | 301.0792 | 9.4643 | 1435.2567 | 25.6754 | 243 | 301.1306 | 9.8456 | 1379.6721 | 24.6811 | 243 | 301.1441 | 10.5108 | 1292.3564 | 23.1191
269 | 301.1684 | 8.8316 | 1702.6473 | 30.4588 |  | 269 | 300.4491 | 9.1967 | 1635.0539 | 29.2496 | 269 | 300.1841 | 9.9781 | 1507.0104 | 26.959 | 270 | 300.5194 | 9.5076 | 1587.4669 | 28.3983 | 269 | 300.6628 | 9.8807 | 1521.8659 | 27.2248 | 269 | 300.2598 | 10.7164 | 1403.1858 | 25.1017 | 269 | 300.4437 | 11.2112 | 1341.257 | 23.9939
285 | 300.587 | 9.413 | 1692.4997 | 30.2773 |  | 285 | 299.7542 | 9.8916 | 1610.609 | 28.8123 | 285 | 299.838 | 10.3242 | 1543.122 | 27.605 | 285 | 299.6514 | 10.3756 | 1535.4775 | 27.4683 | 284 | 299.5487 | 10.9948 | 1443.9189 | 25.8304 | 285 | 299.5 | 11.4762 | 1388.2208 | 24.834 | 284 | 299.7352 | 11.9197 | 1331.8792 | 23.8261
310 | 299.6866 | 10.3134 | 1680.2412 | 30.058 |  | 310 | 299.135 | 10.5108 | 1648.6852 | 29.4935 | 310 | 299.0971 | 11.0651 | 1566.0952 | 28.016 | 310 | 298.7293 | 11.2977 | 1533.852 | 27.4392 | 310 | 298.7456 | 11.7979 | 1468.8207 | 26.2759 | 310 | 298.6536 | 12.3226 | 1406.2779 | 25.157 | 310 | 298.6644 | 12.9905 | 1333.9748 | 23.8636
337 | 299.1295 | 10.8705 | 1732.9746 | 31.0013 |  | 337 | 298.2128 | 11.433 | 1647.7128 | 29.4761 | 337 | 298.2832 | 11.879 | 1585.849 | 28.3694 | 337 | 297.9884 | 12.0386 | 1564.8248 | 27.9933 | 337 | 297.8153 | 12.7282 | 1480.0443 | 26.4766 | 337 | 297.7991 | 13.1771 | 1429.6241 | 25.5747 | 337 | 297.8316 | 13.8233 | 1362.7933 | 24.3791
362 | 298.2156 | 11.7844 | 1717.1685 | 30.7186 |  | 362 | 297.7478 | 11.898 | 1700.7732 | 30.4253 | 363 | 297.4449 | 12.7173 | 1595.5981 | 28.5438 | 363 | 297.0176 | 13.0094 | 1559.7722 | 27.9029 | 362 | 297.142 | 13.4015 | 1509.9653 | 27.0119 | 362 | 297.0934 | 13.8828 | 1457.6166 | 26.0754 | 362 | 296.9987 | 14.6562 | 1380.699 | 24.6994
379 | 297.5314 | 12.4686 | 1699.1563 | 30.3964 |  | 380 | 296.9176 | 12.7282 | 1668.8927 | 29.855 | 380 | 296.6986 | 13.4636 | 1577.7355 | 28.2242 | 380 | 296.2659 | 13.7611 | 1543.6266 | 27.6141 | 379 | 296.2713 | 14.2722 | 1484.4313 | 26.5551 | 380 | 296.5498 | 14.4264 | 1472.4394 | 26.3406 | 379 | 296.2254 | 15.4295 | 1373.0905 | 24.5633
405 | 296.7202 | 13.2798 | 1704.8073 | 30.4974 |  | 405 | 296.1091 | 13.5367 | 1672.4534 | 29.9187 | 405 | 295.936 | 14.2262 | 1591.3948 | 28.4686 | 406 | 295.7062 | 14.3208 | 1584.7858 | 28.3504 | 405 | 295.6061 | 14.9374 | 1515.6252 | 27.1132 | 406 | 295.452 | 15.5242 | 1461.9368 | 26.1527 | 405 | 295.4006 | 16.2543 | 1392.8314 | 24.9165
431 | 295.9252 | 14.0748 | 1711.7757 | 30.6221 |  | 431 | 295.1599 | 14.4859 | 1663.1966 | 29.7531 | 431 | 295.0761 | 15.0861 | 1597.0264 | 28.5693 | 431 | 294.8111 | 15.2159 | 1583.4029 | 28.3256 | 431 | 294.803 | 15.7405 | 1530.6312 | 27.3816 | 431 | 294.6786 | 16.2976 | 1478.3097 | 26.4456 | 431 | 294.7273 | 16.9276 | 1423.291 | 25.4614
456 | 295.3276 | 14.6724 | 1737.3027 | 31.0788 |  | 455 | 294.4974 | 15.1484 | 1679.0222 | 30.0362 | 456 | 294.2757 | 15.8865 | 1604.5321 | 28.7036 | 456 | 294.008 | 16.019 | 1591.2604 | 28.4662 | 456 | 293.8376 | 16.7059 | 1525.8322 | 27.2957 | 456 | 293.6375 | 17.3387 | 1470.1448 | 26.2995 | 456 | 293.5834 | 18.0715 | 1410.5304 | 25.2331
480 | 294.1405 | 15.8595 | 1691.8566 | 30.2658 |  | 481 | 293.6484 | 15.9974 | 1680.7669 | 30.0674 | 480 | 293.3671 | 16.7951 | 1597.6088 | 28.5798 | 481 | 292.9696 | 17.0574 | 1576.3188 | 28.1989 | 480 | 292.9074 | 17.6361 | 1521.4248 | 27.2169 | 480 | 292.7857 | 18.1905 | 1475.0557 | 26.3874 | 481 | 292.8561 | 18.7988 | 1430.2987 | 25.5867
506 | 293.1914 | 16.8086 | 1682.7933 | 30.1036 |  | 505 | 292.9047 | 16.7411 | 1686.2393 | 30.1653 | 505 | 292.4288 | 17.7334 | 1591.8831 | 28.4773 | 506 | 292.2044 | 17.8226 | 1587.0524 | 28.3909 | 505 | 292.007 | 18.5365 | 1522.9143 | 27.2435 | 505 | 291.8826 | 19.0936 | 1478.4797 | 26.4487 | 505 | 291.8177 | 19.8372 | 1423.0587 | 25.4572
531 | 292.4585 | 17.5415 | 1692.1529 | 30.2711 |  | 531 | 291.7176 | 17.9282 | 1655.6542 | 29.6181 | 531 | 291.6662 | 18.496 | 1604.8281 | 28.7089 | 531 | 291.4202 | 18.6068 | 1595.2716 | 28.538 | 531 | 291.358 | 19.1855 | 1547.1528 | 27.6772 | 531 | 291.4121 | 19.5641 | 1517.2126 | 27.1416 | 531 | 291.0714 | 20.5835 | 1442.0725 | 25.7974
556 | 291.6149 | 18.3851 | 1690.5211 | 30.2419 |  | 557 | 291.0281 | 18.6177 | 1672.4031 | 29.9178 | 557 | 290.8226 | 19.3396 | 1609.9764 | 28.801 | 556 | 290.6441 | 19.3829 | 1603.4959 | 28.6851 | 556 | 290.5332 | 20.0103 | 1553.2201 | 27.7857 | 557 | 290.4007 | 20.5755 | 1513.2706 | 27.071 | 557 | 290.2493 | 21.4056 | 1454.5867 | 26.0212
576 | 291.3039 | 18.6961 | 1722.1987 | 30.8086 |  | 574 | 290.298 | 19.3478 | 1658.4108 | 29.6675 | 575 | 290.0438 | 20.1184 | 1597.6668 | 28.5808 | 575 | 289.8139 | 20.2131 | 1590.1816 | 28.4469 | 575 | 289.6409 | 20.9026 | 1537.7274 | 27.5085 | 575 | 289.4137 | 21.5625 | 1490.6667 | 26.6667 | 575 | 289.4408 | 22.2141 | 1446.9414 | 25.8845
600 | 290.0276 | 19.9724 | 1679.3175 | 30.0415 |  | 601 | 289.3407 | 20.3051 | 1654.5548 | 29.5985 | 600 | 289.2272 | 20.935 | 1602.1017 | 28.6601 | 600 | 289.0244 | 21.0026 | 1596.9451 | 28.5679 | 601 | 288.973 | 21.5705 | 1557.4929 | 27.8621 | 600 | 288.9297 | 22.0465 | 1521.3299 | 27.2152 | 600 | 288.6647 | 22.9902 | 1458.8825 | 26.0981
kg/mm |  |  | 30.3294 | 30.6466 |  | kg/mm |  |  | 29.5013 | 30.534 | kg/mm |  |  | 28.1491 | 29.8763 | kg/mm |  |  | 27.9549 | 29.544 | kg/mm |  |  | 26.7751 | 29.1006 | kg/mm |  |  | 25.7915 | 28.4663 | kg/mm |  |  | 24.595 | 27.4633