## Test Conditions
World RallyX Pacejka Coefficients
Test Conditions
| Spec: | 8325M | Camber 1: | 0 | ° | Load 1: | 150kg
| Size: | 225/640-17 | Camber 2: | -1 | ° | Load 2: | 300kg
| Rim: | 8.0J x 17" | Camber 3: | -2 | ° | Load 3: | 450kg
| Pressure 1: | 2.0 bar | Camber 4: | -3 | ° | Load 4: | 600kg
| Pressure 2: | 1.8 bar | Camber 5: | -4 | °
| Pressure 3: | 1.6 bar
| Speed: | 20kph
| Project | RC1429STB
CONFIDENTIAL, PROPRIETARY AND / OR TRADE SECRET INFORMATION. The information contained in this document is intended only for the use of the individual to whom it was sent and may contain confidential, proprietary and / or trade secret information that is the property of Cooper Tire and Rubber Company and / or Cooper-Avon Tyres Limited. If the reader of this document is not the intended recipient, you are hereby notified that you should not read any further, and any dissemination, distribution or copying of this communication is strictly prohibited. Copyright © Unpublished.

## 2.0bar
World RallyX Pacejka Coefficients
8325M - 225/640-17
Camber Angle
Lateral Coefficient | 0° | -1° | -2° | -3° | -4°
Nominal Load (Fz0) | 554.7951 | 572.8352 | 522.3749 | 703.7131 | 685.2453
Shape Factor C (PCy1) | 0.4377 | 0.17474 | 0.40614 | 0.34105 | 0.41269
Peak Factor D (PDy1) | -19.9508 | -45.5971 | -21.9425 | -19.0992 | -16.2315
Peak Factor D (PDy2) | 5.3126 | 16.6005 | 4.9124 | 0.5751 | 3.4918
Peak Factor D (PDy3) | -99.8202 | -10.1781 | -11.1181 | -5.9879 | -3.8677
Curvature Factor E (PEy1) | -0.40478 | -0.23013 | -0.51594 | -21.379 | -39.5379
Curvature Factor E (PEy2) | 1.2432 | 1.4324 | 1.9075 | 5.0952 | 12.0419
Curvature Factor E (PEy3) | -1.501 | -1.9204 | -1.8921 | -0.80877 | -0.78248
Curvature Factor E (PEy4) | -2.2114 | -9.8195 | -40.2969 | -17.1281 | -23.8414
Slip Stiffness BCD (PKy1) | -121.2236 | -129.3558 | -123.6961 | -70.2291 | -64.3295
Slip Stiffness BCD (PKy2) | 1.5044 | 1.8042 | 1.8025 | 2.2356 | 2.6411
Slip Stiffness BCD (PKy3) | 1.8959 | 0.43968 | 1.7159 | 0.26744 | 0.19676
Horizontal Shift H (PHy1) | 0.002472 | 0.005241 | 0.009113 | 0.002856 | 0.003588
Horizontal Shift H (PHy2) | -0.008268 | -0.014926 | -0.01737 | -0.031447 | -0.042281
Horizontal Shift H (PHy3) | 0.08694 | 0.10209 | 0.081699 | 0.063582 | 0.17721
Vertical Shift H (PVy1) | 0.12104 | 0.035898 | 0.046786 | 0.071809 | 0.096464
Vertical Shift H (PVy2) | -0.26657 | -0.20309 | -0.024375 | -0.051041 | -0.035427
Vertical Shift H (PVy3) | -0.084055 | -0.96467 | -0.32624 | -0.16962 | -0.20549
Vertical Shift H (PVy4) | -1.3041 | -1.4273 | -0.12976 | -0.73577 | -0.44775

## 1.8bar
World RallyX Pacejka Coefficients
8325M - 225/640-17
Camber Angle
Lateral Coefficient | 0° | -1° | -2° | -3° | -4°
Nominal Load (Fz0) | 424.9337 | 598.1809 | 686.3777 | 559.7712 | 661.4689
Shape Factor C (PCy1) | 0.33452 | 0.60412 | 0.52455 | 0.61785 | 0.50952
Peak Factor D (PDy1) | -28.904 | -15.7089 | -16.4566 | -18.8355 | -22.7518
Peak Factor D (PDy2) | 1.8743 | 3.1315 | 5.4945 | 11.6498 | 4.2732
Peak Factor D (PDy3) | -9.4843 | -15.7246 | -27.1942 | -59.0276 | -150.482
Curvature Factor E (PEy1) | -0.70283 | -0.28138 | -0.17334 | -0.43727 | -0.053391
Curvature Factor E (PEy2) | 1.308 | 0.76964 | 1.1048 | 5.4165 | 27.5143
Curvature Factor E (PEy3) | -1.3749 | -2.2666 | -2.3108 | -3.2498 | -0.75997
Curvature Factor E (PEy4) | -123.7207 | -6.8951 | -22.8708 | -113.494 | -38.8813
Slip Stiffness BCD (PKy1) | -156.57 | -101.922 | -83.6471 | -532.3576 | -3631.9267
Slip Stiffness BCD (PKy2) | 2.0915 | 1.1814 | 1.0107 | 12.501 | 109.855
Slip Stiffness BCD (PKy3) | 0.25724 | 0.20998 | 0.16868 | 7.9484 | 3.778
Horizontal Shift H (PHy1) | 0.006437 | 0.006365 | 0.005639 | 0.013062 | 0.016521
Horizontal Shift H (PHy2) | -0.008886 | -0.010917 | -0.018556 | -0.08979 | -0.06551
Horizontal Shift H (PHy3) | 0.018472 | 0.081718 | 0.1036 | 0.40408 | 1.786
Vertical Shift H (PVy1) | 0.15445 | 0.14522 | 0.078986 | 0.17428 | 0.18147
Vertical Shift H (PVy2) | -0.11091 | -0.032943 | -0.021561 | -8.0097 | -4.3845
Vertical Shift H (PVy3) | -0.088662 | -0.26547 | -0.14485 | -0.90993 | -2.0812
Vertical Shift H (PVy4) | -0.27825 | -0.88716 | -0.33828 | -39.0684 | -55.4346

## 1.6bar
World RallyX Pacejka Coefficients
8325M - 225/640-17
Camber Angle
Lateral Coefficient | 0° | -1° | -2° | -3° | -4°
Nominal Load (Fz0) | 463.8921 | 577.163 | 847.0293 | 636.5743 | 753.921
Shape Factor C (PCy1) | 0.097769 | 0.84357 | 0.73898 | 0.41745 | 0.32677
Peak Factor D (PDy1) | -112.3633 | -12.9505 | -13.3205 | -18.9164 | -28.3254
Peak Factor D (PDy2) | 13.9918 | 4.6178 | 2.4796 | 6.9409 | 0.42716
Peak Factor D (PDy3) | -8.4176 | -26.1439 | -22.2072 | -2.3943 | -6.0916
Curvature Factor E (PEy1) | -0.31608 | -0.36803 | -0.12111 | -0.58614 | -0.098966
Curvature Factor E (PEy2) | 1.3165 | 0.95264 | 1.2366 | 6.0193 | 5.7432
Curvature Factor E (PEy3) | -2.7831 | -2.1363 | -1.9792 | -1.1857 | -1.3305
Curvature Factor E (PEy4) | -16.7798 | -238.0806 | -31.4769 | -19.219 | -9.7772
Slip Stiffness BCD (PKy1) | -169.0574 | -99.9161 | -64.3149 | -87.3475 | -67.3371
Slip Stiffness BCD (PKy2) | 2.362 | 1.1493 | 0.71491 | 1.3152 | 1.038
Slip Stiffness BCD (PKy3) | 1.5258 | 0.62385 | 0.1925 | 0.17439 | 0.38689
Horizontal Shift H (PHy1) | 0.002525 | 0.006815 | 0.000877 | 0.010046 | 0.012555
Horizontal Shift H (PHy2) | -0.04829 | -0.008859 | -0.022163 | -0.012917 | -0.011602
Horizontal Shift H (PHy3) | 0.14964 | 0.092818 | 0.11024 | 0.039256 | 0.1558
Vertical Shift H (PVy1) | 0.11174 | 0.19521 | 0.026868 | 0.028003 | 0.003909
Vertical Shift H (PVy2) | -5.0738 | -0.022205 | -0.0279 | -0.055848 | -0.049346
Vertical Shift H (PVy3) | -1.5578 | -0.25709 | -0.18307 | -0.31634 | -0.10252
Vertical Shift H (PVy4) | -0.97819 | -0.53412 | -1.2706 | -1.6874 | -1.2749