## Static Radius
Avon Formula Continental Tyre Static Radius Information
7.0/20.0-13 (10998) | [11 empty] | 8.2/22.0-13 (10999)
Unloaded dia on 6.0 inch rim:-530mm | [11 empty] | Unloaded dia on 8.0 inch rim:-567mm
Readings taken from a flat spiked plate | [11 empty] | Readings taken from a flat spiked plate
Camber | 0 ° |  | Camber | 1° |  | Camber | 1.5° |  | Camber | 2° |  | Camber | 0 ° |  | Camber | 1° |  | Camber | 1.5° |  | Camber | 2°
Pressure | 20 psi |  | Pressure | 20 psi |  | Pressure | 20 psi |  | Pressure | 20 psi |  | Pressure | 20 psi |  | Pressure | 20 psi |  | Pressure | 20 psi |  | Pressure | 20 psi
Load | Radius | Deflection | Load | Radius | Deflection | Load | Radius | Deflection | Load | Radius | Deflection | Load | Radius | Deflection | Load | Radius | Deflection | Load | Radius | Deflection | Load | Radius | Deflection
/kg | /mm |  | /kg | /mm |  | /kg | /mm |  | /kg | /mm |  | /kg | /mm |  | /kg | /mm |  | /kg | /mm |  | /kg | /mm
1 | 302.4945 | 0.0055 | 0 | 297.8759 | 0.0241 | 0 | 297.4027 | -0.0027 | 0 | 297.2513 | 0.0487 | 0 | 320.2983 | 0 | 0 | 320.0711 | 0 | 0 | 320.1333 | 0 | 0 | 320.1549 | 0
31 | 301.3994 | 1.1006 | 30 | 296.9079 | 0.9921 | 29 | 296.3752 | 1.0248 | 29 | 296.2373 | 1.0627 | 29 | 319.2356 | 1.0627 | 30 | 318.9192 | 1.1519 | 29 | 318.9597 | 1.1736 | 29 | 319.0517 | 1.1032
51 | 299.8689 | 2.6311 | 52 | 296.0453 | 1.8547 | 51 | 295.5964 | 1.8036 | 51 | 295.3557 | 1.9443 | 51 | 318.3946 | 1.9037 | 51 | 318.0971 | 1.974 | 51 | 317.97 | 2.1633 | 51 | 318.1999 | 1.955
75 | 297.9679 | 4.5321 | 75 | 294.896 | 3.004 | 75 | 294.4174 | 2.9826 | 74 | 294.5175 | 2.7825 | 75 | 317.367 | 2.9313 | 75 | 317.0858 | 2.9853 | 75 | 317.0912 | 3.0421 | 75 | 317.1345 | 3.0204
100 | 296.0426 | 6.4574 | 99 | 293.6657 | 4.2343 | 99 | 293.1438 | 4.2562 | 99 | 293.114 | 4.186 | 99 | 316.1231 | 4.1752 | 99 | 315.9825 | 4.0886 | 99 | 315.8203 | 4.313 | 99 | 315.5499 | 4.605
125 | 294.5932 | 7.9068 | 124 | 292.2704 | 5.6296 | 124 | 291.8323 | 5.5677 | 124 | 291.6052 | 5.6948 | 125 | 314.5629 | 5.7354 | 124 | 314.7711 | 5.3 | 125 | 314.644 | 5.4893 | 124 | 314.7522 | 5.4027
149 | 293.206 | 9.294 | 148 | 291.0616 | 6.8384 | 148 | 290.5181 | 6.8819 | 148 | 290.364 | 6.936 | 148 | 313.6895 | 6.6088 | 148 | 313.5083 | 6.5628 | 148 | 313.4488 | 6.6845 | 148 | 313.5975 | 6.5574
174 | 291.808 | 10.692 | 173 | 289.788 | 8.112 | 173 | 289.2932 | 8.1068 | 173 | 289.1336 | 8.1664 | 173 | 312.424 | 7.8743 | 173 | 312.1752 | 7.8959 | 173 | 312.4131 | 7.7202 | 173 | 312.4158 | 7.7391
199 | 290.1693 | 12.3307 | 198 | 288.4522 | 9.4478 | 198 | 287.906 | 9.494 | 198 | 287.5247 | 9.7753 | 198 | 311.5154 | 8.7829 | 198 | 311.08 | 8.9911 | 198 | 311.0963 | 9.037 | 198 | 311.0909 | 9.064
223 | 288.8551 | 13.6449 | 223 | 287.0461 | 10.8539 | 223 | 286.708 | 10.692 | 222 | 286.5134 | 10.7866 | 223 | 310.2093 | 10.089 | 223 | 309.8362 | 10.2349 | 223 | 309.6712 | 10.4621 | 223 | 309.8334 | 10.3215
249 | 287.2867 | 15.2133 | 248 | 285.7319 | 12.1681 | 248 | 285.5832 | 11.8168 | 247 | 285.2073 | 12.0927 | 248 | 308.9059 | 11.3924 | 248 | 308.7978 | 11.2733 | 248 | 308.7194 | 11.4139 | 248 | 308.6328 | 11.5221
273 | 285.7995 | 16.7005 | 273 | 284.2527 | 13.6473 | 273 | 284.3122 | 13.0878 | 272 | 283.9742 | 13.3258 | 273 | 307.8216 | 12.4767 | 273 | 307.343 | 12.7281 | 273 | 307.4295 | 12.7038 | 273 | 307.343 | 12.8119
298 | 284.1635 | 18.3365 | 298 | 283.0521 | 14.8479 | 298 | 282.7979 | 14.6021 | 297 | 282.6762 | 14.6238 | 298 | 306.867 | 13.4313 | 298 | 306.383 | 13.6881 | 298 | 306.2776 | 13.8557 | 298 | 306.2126 | 13.9423
323 | 282.5032 | 19.9968 | 323 | 281.7325 | 16.1675 | 322 | 281.4243 | 15.9757 | 322 | 281.2701 | 16.0299 | 323 | 305.4771 | 14.8212 | 323 | 305.1581 | 14.913 | 323 | 304.8146 | 15.3187 | 323 | 304.9553 | 15.1996
348 | 280.7185 | 21.7815 | 347 | 280.3886 | 17.5114 | 347 | 280.3778 | 17.0222 | 347 | 279.9127 | 17.3873 | 348 | 304.1576 | 16.1407 | 348 | 303.9088 | 16.1623 | 348 | 303.8087 | 16.3246 | 348 | 303.6681 | 16.4868
1 kg/mm = 55.9 lb/in | [11 empty] | 1 kg/mm = 55.9 lb/in
Camber | 0 ° |  | Camber | 1° |  | Camber | 1.5° |  | Camber | 2° |  | Camber | 0 ° |  | Camber | 1° |  | Camber | 1.5° |  | Camber | 2°
Pressure | 26 psi |  | Pressure | 26 psi |  | Pressure | 26 psi |  | Pressure | 26 psi |  | Pressure | 26 psi |  | Pressure | 26 psi |  | Pressure | 26 psi |  | Pressure | 26 psi
Load | Radius | Deflection | Load | Radius | Deflection | Load | Radius | Deflection | Load | Radius | Deflection | Load | Radius | Deflection | Load | Radius | Deflection | Load | Radius | Deflection | Load | Radius | Deflection
/kg | /mm |  | /kg | /mm |  | /kg | /mm |  | /kg | /mm |  | /kg | /mm |  | /kg | /mm |  | /kg | /mm |  | /kg | /mm
0 | 297.5866 | 0.0134 | 0 | 297.6028 | -0.0028 | 0 | 297.5298 | -0.0298 | 0 | 297.5136 | -0.0136 | 1 | 323.4594 | 0 | 0 | 321.2934 | 0 | 0 | 322.1073 | 0 | 0 | 321.3123 | 0
29 | 296.8024 | 0.7976 | 29 | 296.5699 | 1.0301 | 29 | 296.7538 | 0.7462 | 29 | 296.5618 | 0.9382 | 30 | 322.3155 | 1.1439 | 29 | 320.0819 | 1.2115 | 29 | 321.3069 | 0.8004 | 29 | 320.3334 | 0.9789
51 | 296.2048 | 1.3952 | 51 | 295.9209 | 1.6791 | 50 | 295.5099 | 1.9901 | 50 | 295.6288 | 1.8712 | 52 | 321.3015 | 2.1579 | 52 | 319.3194 | 1.974 | 51 | 319.8602 | 2.2471 | 51 | 319.314 | 1.9983
75 | 295.3801 | 2.2199 | 74 | 294.9528 | 2.6472 | 74 | 294.8419 | 2.6581 | 74 | 294.6986 | 2.8014 | 75 | 319.9062 | 3.5532 | 75 | 318.5703 | 2.7231 | 75 | 318.711 | 3.3963 | 75 | 318.3946 | 2.9177
99 | 294.2633 | 3.3367 | 99 | 293.7955 | 3.8045 | 99 | 293.663 | 3.837 | 99 | 293.7603 | 3.7397 | 100 | 318.7083 | 4.7511 | 100 | 317.4644 | 3.829 | 100 | 317.5374 | 4.5699 | 100 | 317.2048 | 4.1075
124 | 293.1357 | 4.4643 | 124 | 292.7274 | 4.8726 | 124 | 292.5678 | 4.9322 | 124 | 292.3947 | 5.1053 | 125 | 317.5022 | 5.9572 | 125 | 316.3963 | 4.8971 | 124 | 316.253 | 5.8543 | 125 | 316.0853 | 5.227
148 | 292.0811 | 5.5189 | 148 | 291.6836 | 5.9164 | 148 | 291.524 | 5.976 | 148 | 291.3699 | 6.1301 | 149 | 316.3936 | 7.0658 | 148 | 315.1037 | 6.1897 | 148 | 315.1578 | 6.9495 | 149 | 315.0253 | 6.287
173 | 291.0184 | 6.5816 | 173 | 290.6371 | 6.9629 | 173 | 290.4478 | 7.0522 | 172 | 290.3586 | 7.1414 | 174 | 315.2686 | 8.1908 | 173 | 313.9301 | 7.3633 | 173 | 314.087 | 8.0203 | 173 | 313.9842 | 7.3281
198 | 289.953 | 7.647 | 198 | 289.5798 | 8.0202 | 197 | 289.4013 | 8.0987 | 197 | 289.1985 | 8.3015 | 198 | 314.1546 | 9.3048 | 199 | 312.7674 | 8.526 | 198 | 312.8836 | 9.2237 | 198 | 312.9621 | 8.3502
223 | 288.7929 | 8.8071 | 222 | 288.5522 | 9.0478 | 222 | 288.4197 | 9.0803 | 222 | 288.152 | 9.348 | 223 | 313.1162 | 10.3432 | 223 | 311.8642 | 9.4292 | 223 | 311.8669 | 10.2404 | 224 | 311.8155 | 9.4968
248 | 287.6166 | 9.9834 | 247 | 287.4355 | 10.1645 | 247 | 287.3516 | 10.1484 | 247 | 287.0866 | 10.4134 | 249 | 312.1319 | 11.3275 | 248 | 310.8231 | 10.4703 | 249 | 310.8096 | 11.2977 | 249 | 310.55 | 10.7623
272 | 286.6404 | 10.9596 | 272 | 286.3619 | 11.2381 | 272 | 286.2294 | 11.2706 | 272 | 286.1645 | 11.3355 | 273 | 310.6582 | 12.8012 | 273 | 309.8253 | 11.4681 | 273 | 309.8334 | 12.2739 | 273 | 309.7712 | 11.5411
297 | 285.74 | 11.86 | 297 | 285.1802 | 12.4198 | 297 | 284.9964 | 12.5036 | 297 | 284.9937 | 12.5063 | 298 | 309.7172 | 13.7422 | 298 | 308.9546 | 12.3388 | 298 | 308.6328 | 13.4745 | 298 | 308.7653 | 12.547
322 | 284.4285 | 13.1715 | 322 | 284.2095 | 13.3905 | 322 | 284.2176 | 13.2824 | 322 | 283.9986 | 13.5014 | 323 | 308.6409 | 14.8185 | 323 | 307.9514 | 13.342 | 323 | 308.0163 | 14.091 | 323 | 307.8243 | 13.488
347 | 283.1792 | 14.4208 | 347 | 283.2441 | 14.3559 | 347 | 283.2198 | 14.2802 | 347 | 283.09 | 14.41 | 348 | 307.4106 | 16.0488 | 348 | 306.9617 | 14.3317 | 348 | 306.886 | 15.2213 | 348 | 306.7859 | 14.5264
1 kg/mm = 55.9 lb/in | [11 empty] | 1 kg/mm = 55.9 lb/in

## Rolling Radius
Avon Formula Continental Tyre Rolling Radius Information
7.0/20.003 (10998) | [7 empty] | 8.2/22.0-13 (10999)
Unloaded dia on 6.0 inch rim:- 530mm | [7 empty] | Unloaded dia on 8.0 inch rim:-567mm
Readings taken from a knurled steel drum, 1/300 th mile circumference | [7 empty] | Readings taken from a knurled steel drum, 1/300 th mile circumference
Camber | 0 ° | Camber | 1° | Camber | 1.5° | Camber | 2° | Camber | 0 ° | Camber | 1° | Camber | 1.5° | Camber | 2°
Speed | 0 kph | Speed | 0 kph | Speed | 0 kph | Speed | 0 kph | Speed | 0 kph | Speed | 0 kph | Speed | 0 kph | Speed | 0 kph
Load | Radius | Load | Radius | Load | Radius | Load | Radius | Load | Radius | Load | Radius | Load | Radius | Load | Radius
/kg | /mm | /kg | /mm | /kg | /mm | /kg | /mm | /kg | /mm | /kg | /mm | /kg | /mm | /kg | /mm
0 | 265.2646 | 0 | 264.5724 | 0 | 264.4912 | 0 | 264.4453 | 1 | 283.6119 | 1 | 283.3117 | 1 | 283.5091 | 1 | 283.0846
28 | 263.9369 | 28 | 263.1446 | 28 | 262.7092 | 29 | 262.9202 | 31 | 282.1138 | 31 | 281.5054 | 31 | 281.6812 | 30 | 281.8137
51 | 262.7363 | 50 | 261.8953 | 50 | 261.9115 | 50 | 261.8466 | 53 | 281.2269 | 53 | 280.7185 | 52 | 280.7401 | 52 | 280.5725
74 | 261.5302 | 74 | 260.6677 | 74 | 260.6622 | 74 | 260.6028 | 77 | 280.1831 | 77 | 279.4719 | 76 | 279.3232 | 76 | 279.3097
99 | 260.1728 | 99 | 259.3886 | 99 | 259.3616 | 99 | 259.1507 | 101 | 278.6931 | 101 | 278.1388 | 101 | 278.0252 | 100 | 278.036
124 | 258.8884 | 124 | 258.2448 | 124 | 258.2502 | 124 | 258.0068 | 126 | 277.5872 | 126 | 277.1383 | 126 | 276.8327 | 126 | 276.8057
148 | 257.7716 | 148 | 257.0226 | 148 | 257.0009 | 148 | 256.8279 | 150 | 276.4082 | 150 | 275.9512 | 150 | 275.7321 | 150 | 275.6483
173 | 256.6359 | 173 | 255.9166 | 173 | 256.0193 | 172 | 255.6624 | 175 | 275.2805 | 175 | 274.5478 | 175 | 274.8371 | 175 | 274.4964
198 | 255.3433 | 197 | 254.8349 | 198 | 254.5807 | 198 | 254.5591 | 200 | 274.0475 | 200 | 273.8636 | 200 | 273.431 | 200 | 273.3688
222 | 253.9642 | 222 | 253.5316 | 222 | 253.464 | 222 | 252.7447 | 225 | 272.9442 | 225 | 272.5332 | 225 | 272.3601 | 224 | 272.2763
247 | 253.1611 | 247 | 252.5716 | 247 | 252.3039 | 248 | 252.1768 | 250 | 271.8383 | 250 | 271.3677 | 250 | 271.3245 | 249 | 271.2758
272 | 251.8253 | 272 | 251.3575 | 272 | 251.2196 | 272 | 251.0438 | 275 | 270.808 | 274 | 270.5403 | 274 | 270.3672 | 274 | 270.2077
297 | 250.7112 | 297 | 250.2867 | 297 | 249.5187 | 297 | 249.9243 | 300 | 269.7534 | 299 | 269.3451 | 299 | 269.1693 | 299 | 269.0855
322 | 249.5403 | 322 | 249.0644 | 322 | 248.9725 | 322 | 248.7805 | 325 | 268.5149 | 325 | 268.3283 | 324 | 268.1715 | 324 | 268.2959
347 | 248.2559 | 347 | 247.9503 | 347 | 247.8124 | 347 | 247.6475 | 349 | 267.5793 | 349 | 267.3197 | 348 | 266.9736 | 349 | 266.9979
1 kg/mm = 55.9 lb/in | [7 empty] | 1 kg/mm = 55.9 lb/in
Camber | 0 ° | Camber | 1° | Camber | 1.5° | Camber | 2° | Camber | 0 ° | Camber | 1° | Camber | 1.5° | Camber | 2°
Speed | 40 kph | Speed | 40 kph | Speed | 40 kph | Speed | 40 kph | Speed | 40 kph | Speed | 40 kph | Speed | 40 kph | Speed | 40 kph
Load | Radius | Load | Radius | Load | Radius | Load | Radius | Load | Radius | Load | Radius | Load | Radius | Load | Radius
/kg | /mm | /kg | /mm | /kg | /mm | /kg | /mm | /kg | /mm | /kg | /mm | /kg | /mm | /kg | /mm
0 | 266.084 | 0 | 266.0758 | 0 | 265.6648 | 0 | 266.1461 | 1 | 284.8017 | 1 | 284.7341 | 1 | 284.8206 | 1 | 284.8233
29 | 264.3993 | 28 | 264.1424 | 28 | 264.1208 | 28 | 264.1559 | 30 | 283.1251 | 30 | 283.1062 | 30 | 283.0927 | 29 | 283.1819
50 | 262.8877 | 50 | 262.985 | 50 | 262.6984 | 50 | 262.6687 | 51 | 281.9921 | 52 | 281.719 | 51 | 281.8109 | 51 | 281.7839
74 | 261.6303 | 74 | 261.4248 | 74 | 261.3707 | 74 | 261.368 | 76 | 280.7266 | 76 | 280.494 | 75 | 280.5779 | 75 | 280.5076
99 | 260.5595 | 99 | 260.4676 | 99 | 260.089 | 99 | 260.0836 | 101 | 279.5152 | 101 | 279.3232 | 101 | 279.3043 | 100 | 279.2069
128 | 259.4075 | 124 | 259.0533 | 124 | 258.9452 | 124 | 258.9722 | 126 | 278.5687 | 126 | 278.0982 | 126 | 278.0631 | 126 | 277.9982
148 | 258.3665 | 148 | 257.9933 | 148 | 257.8797 | 148 | 257.8716 | 149 | 277.4303 | 150 | 276.9084 | 149 | 276.9814 | 149 | 276.8625
173 | 257.1523 | 173 | 256.8792 | 173 | 256.7305 | 172 | 256.7413 | 175 | 276.4568 | 175 | 275.8106 | 174 | 275.8268 | 174 | 275.7538
198 | 256.2248 | 198 | 255.7976 | 198 | 255.2297 | 197 | 255.5299 | 199 | 275.3238 | 199 | 274.8641 | 200 | 274.5694 | 199 | 274.5342
223 | 255.1892 | 222 | 255.0026 | 223 | 254.6024 | 222 | 254.6673 | 224 | 274.18 | 224 | 273.7717 | 224 | 273.5743 | 224 | 273.5959
248 | 254.2265 | 248 | 253.6938 | 247 | 253.5856 | 247 | 253.464 | 249 | 273.2038 | 249 | 272.7712 | 249 | 272.6522 | 248 | 272.4818
272 | 253.0854 | 273 | 252.5311 | 272 | 252.5338 | 272 | 252.3823 | 274 | 272.2682 | 274 | 272.0681 | 273 | 271.6463 | 274 | 271.5138
297 | 251.9064 | 297 | 251.4359 | 295 | 251.4224 | 297 | 251.2709 | 299 | 271.2596 | 298 | 270.854 | 299 | 270.6295 | 298 | 270.1698
322 | 250.8464 | 322 | 250.5517 | 322 | 250.3218 | 322 | 249.9892 | 325 | 270.3077 | 324 | 269.8156 | 324 | 269.7426 | 324 | 269.3099
347 | 249.8378 | 347 | 249.159 | 351 | 249.2348 | 347 | 249.2402 | 349 | 269.3045 | 348 | 268.9665 | 348 | 268.6285 | 348 | 268.4987
1 kg/mm = 55.9 lb/in | [7 empty] | 1 kg/mm = 55.9 lb/in
Camber | 0 ° | Camber | 1° | Camber | 1.5° | Camber | 2° | Camber | 0 ° | Camber | 1° | Camber | 1.5° | Camber | 2°
Speed | 80 kph | Speed | 80 kph | Speed | 80 kph | Speed | 80 kph | Speed | 80 kph | Speed | 80 kph | Speed | 80 kph | Speed | 80 kph
Load | Radius | Load | Radius | Load | Radius | Load | Radius | Load | Radius | Load | Radius | Load | Radius | Load | Radius
/kg | /mm | /kg | /mm | /kg | /mm | /kg | /mm | /kg | /mm | /kg | /mm | /kg | /mm | /kg | /mm
0 | 266.9655 | 0 | 266.8195 | 0 | 266.86 | 0 | 267.0953 | 0 | 285.9076 | 1 | 285.7968 | 0 | 285.84 | 0 | 285.9185
28 | 265.097 | 29 | 264.7806 | 28 | 264.8509 | 28 | 265.0104 | 30 | 284.1121 | 29 | 283.958 | 29 | 284.0094 | 30 | 284.0662
50 | 263.9315 | 50 | 263.4826 | 50 | 263.5232 | 50 | 263.2555 | 52 | 282.7006 | 52 | 282.6086 | 52 | 282.5573 | 51 | 282.5735
74 | 262.3929 | 75 | 262.2739 | 74 | 262.1873 | 74 | 261.9926 | 76 | 281.5676 | 76 | 281.3729 | 75 | 281.2917 | 75 | 281.2539
99 | 261.2166 | 99 | 261.1841 | 99 | 260.9948 | 99 | 260.9705 | 100 | 280.4508 | 100 | 280.2426 | 101 | 280.2399 | 101 | 280.1912
124 | 260.1674 | 124 | 260.2215 | 124 | 259.8943 | 124 | 260.0809 | 126 | 279.3881 | 124 | 279.1528 | 126 | 279.0582 | 125 | 279.069
148 | 258.9046 | 148 | 258.8721 | 148 | 258.8073 | 148 | 258.8018 | 149 | 278.3335 | 149 | 278.0604 | 149 | 277.9765 | 149 | 277.8738
173 | 257.8635 | 173 | 257.9203 | 173 | 257.7527 | 173 | 257.6905 | 174 | 277.2654 | 174 | 277.0517 | 174 | 276.8652 | 175 | 276.7651
198 | 257.0496 | 198 | 256.7981 | 198 | 256.7792 | 198 | 256.6981 | 199 | 276.2297 | 199 | 275.9106 | 199 | 275.7186 | 199 | 275.5942
222 | 256.0085 | 222 | 255.8327 | 222 | 255.7084 | 223 | 255.657 | 224 | 275.2103 | 224 | 274.8723 | 224 | 274.5667 | 225 | 274.6126
247 | 255.0107 | 248 | 254.843 | 248 | 254.6862 | 247 | 254.4293 | 249 | 274.1854 | 249 | 273.8744 | 249 | 273.7906 | 249 | 273.6879
270 | 254.0859 | 272 | 253.7939 | 272 | 253.6154 | 271 | 253.5018 | 273 | 273.0876 | 273 | 272.9956 | 272 | 272.7739 | 274 | 272.8198
297 | 253.0313 | 295 | 252.6257 | 301 | 252.6771 | 297 | 252.504 | 299 | 272.1871 | 298 | 271.941 | 298 | 271.822 | 299 | 271.6814
323 | 251.9875 | 322 | 251.4927 | 322 | 251.49 | 322 | 251.2169 | 324 | 271.3623 | 324 | 270.9594 | 323 | 270.9189 | 323 | 270.7269
347 | 250.9302 | 347 | 250.6868 | 347 | 250.2055 | 347 | 250.411 | 348 | 270.4754 | 348 | 270.0671 | 348 | 269.8426 | 348 | 269.7263
1 kg/mm = 55.9 lb/in | [7 empty] | 1 kg/mm = 55.9 lb/in
Camber | 0 ° | Camber | 1° | Camber | 1.5° | Camber | 2° | Camber | 0 ° | Camber | 1° | Camber | 1.5° | Camber | 2°
Speed | 120 kph | Speed | 120 kph | Speed | 120 kph | Speed | 120 kph | Speed | 120 kph | Speed | 120 kph | Speed | 120 kph | Speed | 120 kph
Load | Radius | Load | Radius | Load | Radius | Load | Radius | Load | Radius | Load | Radius | Load | Radius | Load | Radius
/kg | /mm | /kg | /mm | /kg | /mm | /kg | /mm | /kg | /mm | /kg | /mm | /kg | /mm | /kg | /mm
0 | 268.2959 | 0 | 268.2445 | 0 | 268.2202 | 0 | 268.3148 | 0 | 287.4706 | 0 | 287.3624 | 0 | 287.3273 | 0 | 287.5355
28 | 266.2787 | 29 | 266.2922 | 29 | 266.2408 | 28 | 266.3652 | 30 | 285.2938 | 30 | 285.1397 | 30 | 285.1775 | 30 | 285.3857
51 | 265.197 | 51 | 265.0294 | 50 | 264.6859 | 50 | 264.9131 | 52 | 283.9174 | 52 | 283.839 | 52 | 283.9796 | 51 | 283.9634
74 | 263.6449 | 74 | 263.3528 | 74 | 263.5638 | 74 | 263.6692 | 76 | 282.8872 | 76 | 282.6276 | 76 | 282.6519 | 75 | 282.5546
100 | 262.0035 | 99 | 262.3685 | 99 | 262.2793 | 99 | 262.3063 | 100 | 281.3567 | 102 | 281.6649 | 100 | 281.4648 | 100 | 281.0862
124 | 261.4491 | 124 | 261.3707 | 124 | 261.1409 | 124 | 261.1949 | 126 | 280.5752 | 125 | 280.5022 | 126 | 280.3697 | 125 | 280.1506
148 | 260.4405 | 148 | 260.2972 | 147 | 260.1836 | 148 | 260.4432 | 149 | 279.5016 | 150 | 279.48 | 149 | 279.4341 | 149 | 279.3448
173 | 259.3508 | 173 | 259.2534 | 173 | 259.2129 | 173 | 259.1723 | 174 | 278.758 | 173 | 278.4308 | 174 | 278.4389 | 174 | 278.2713
198 | 258.4963 | 198 | 258.2718 | 198 | 257.9636 | 198 | 258.2096 | 199 | 277.6629 | 199 | 277.3735 | 199 | 277.5006 | 199 | 277.1815
222 | 257.5093 | 223 | 257.3254 | 222 | 257.2362 | 222 | 257.0523 | 224 | 276.657 | 224 | 276.3325 | 224 | 276.2351 | 224 | 276.1459
248 | 256.6385 | 247 | 256.5953 | 248 | 256.2708 | 248 | 256.5547 | 249 | 275.7051 | 249 | 275.3779 | 249 | 275.3265 | 247 | 275.2697
272 | 255.5948 | 273 | 255.3352 | 272 | 255.3622 | 272 | 255.1811 | 273 | 274.6938 | 274 | 274.3558 | 274 | 274.3017 | 274 | 274.1854
297 | 254.8512 | 297 | 254.4969 | 297 | 254.2833 | 297 | 254.2779 | 298 | 273.8149 | 298 | 273.4715 | 298 | 273.3634 | 297 | 273.0794
322 | 253.7154 | 322 | 253.2963 | 322 | 253.2476 | 322 | 253.2395 | 324 | 272.955 | 323 | 272.6738 | 323 | 272.398 | 324 | 272.1303
347 | 252.769 | 346 | 252.4472 | 347 | 252.2579 | 346 | 252.3066 | 348 | 272.1087 | 348 | 271.6246 | 348 | 271.7761 | 348 | 271.8031
1 kg/mm = 55.9 lb/in | [7 empty] | 1 kg/mm = 55.9 lb/in