## USF2000 Road Course Tech Data
2017 USF2000
Road Course Tires
Sales and Technical Data
Type | Size | Spec No. | Rim | Weight (kg) | Weight (lbs)
Slicks | 180/550R13 | 7940S | 8.0J x 13" | 6.24 | 13.7592
| 250/570R13 | 7941S | 10.0J x 13" | 6.9 | 15.2145
Wets | 180/550R13 | 8662M | 8.0J x 13" | 6.55 | 14.4428
| 250/570R13 | 8663M | 10.0J x 13" | 7.8 | 17.199
Sales and service will be provided Trackside at Race Meetings, which includes free fitting and
balancing, from our Trackside Service Vehicles.
|  |  | Front |  | Rear
Suggested Pressure Slick (hot) |  |  | 21psi |  | 20psi
Suggested Static Camber (road course) |  |  | -3.0 to -4.5° |  | -1.5 to -2.5°
Operating range |  |  | 165°F to 240°F |  | 165°F to 240°F
Type | Size | Spec No. | Diameter | Tread Width | Section Width
Slicks | 180/550R13 | 7940S | 21.80" (552mm) | 7.25" (185mm) | 9.40" (239mm)
| 250/570R13 | 7941S | 22.69" (577mm) | 9.44" (240mm) | 11.40" (290mm)
Wets | 180/550R13 | 8662M | 21.8" (554mm) | 7.95" (202mm) | 9.80" (249mm)
| 250/570R13 | 8663M | 22.7" (576mm) | 10.04" (255mm) | 11.77" (299mm)
Direction for fitting:-
In order to respect the tread joint that is inevitable in the manufacture of racing tyres, tyres should be fitted such that the orientation of the predominant forces do not work to open the joint or ‘splice’. The service crew will fit all tyres in sets and they mark up the tyres with their direction of orientation. There will be a spec number on only ONE sidewall of each tyre. If for any reason the markings are removed, use the following guide to establish the correct direction of rotation:-
x = spec number
x | x
| x | x
Scrubbing-In:-
Cooper Tires would like to point out that the use of new (unscrubbed) tyres in a race will increase the running temperature of those tyres over and above what would normally be expected from a tyre that has been scrubbed in by the usual means. Whilst this has no history of causing any issues to date, there is always the chance that where there is a higher ambient temperature, and /or conditions likely to load the tyre more than seen previously such as a highly abrasive surface, very high speed chicanes etc., the possibility of a heat related failure is increased. Moreover, any advantage from running new tyres that would normally be experienced in cooler climates will certainly be lost. To that end, we recommend that all race tyres be at least lightly scrubbed prior to use where possible.

## USF2000 Oval Tech Data
2017 USF2000
Oval Tires
Sales and Technical Data
Type | Size | Spec No. | Rim | Weight (kg) | Weight (lbs)
Slicks | 180/550R13 | 7947S | 8.0J x 13" | 6.24 | 13.7592
| 250/570R13 | 7948S | 10.0J x 13" | 6.9 | 15.2145
Sales and service will be provided Trackside at Race Meetings, which includes free fitting and
balancing, from our Trackside Service Vehicles.
|  |  | Unloaded Side |  | Loaded Side
Suggested Pressures (hot) |  |  | 20 to 24 psi |  | 26 to 30 psi
Suggested Static Camber (front) |  |  | +0.5° to +2.0° |  | -2.0° to -4.0°
Suggested Static Camber (rear) |  |  | +0.5° to +2.0° |  | -2.0° to -4.0°
Operating range |  |  | 165°F to 240°F |  | 165°F to 240°F
Type | Size | Spec No. | Diameter | Tread Width | Section Width
Slicks | 180/550R13 | 7947S | 21.80" (552mm) | 7.25" (185mm) | 9.40" (239mm)
| 250/570R13 | 7948S | 22.69" (577mm) | 9.44" (240mm) | 11.40" (290mm)
Direction for fitting:-
In order to respect the tread joint that is inevitable in the manufacture of racing tyres, tyres should be fitted such that the orientation of the predominant forces do not work to open the joint or ‘splice’. The service crew will fit all tyres in sets and they mark up the tyres with their direction of orientation. There will be a spec number on only ONE sidewall of each tyre. If for any reason the markings are removed, use the following guide to establish the correct direction of rotation:-
x = spec number
x | x
| x | x
Scrubbing-In:-
Cooper Tires would like to point out that the use of new (unscrubbed) tyres in a race will increase the running temperature of those tyres over and above what would normally be expected from a tyre that has been scrubbed in by the usual means. Whilst this has no history of causing any issues to date, there is always the chance that where there is a higher ambient temperature, and /or conditions likely to load the tyre more than seen previously such as a highly abrasive surface, very high speed chicanes etc., the possibility of a heat related failure is increased. Moreover, any advantage from running new tyres that would normally be experienced in cooler climates will certainly be lost. To that end, we recommend that all race tyres be at least lightly scrubbed prior to use where possible.