## Test Conditions
Static Spring Rate Test Conditions
Test Ranges
| Tyre: | Spec: | Size: | Rim: | Load | Pressure | Camber
| USF2000 RC Front | 7940S | 180/550R13 | 8.0J x 13" | 0 - 500kg | 26 - 20psi | 0° - 5°
| USF2000 RC Rear | 7941S | 250/570R13 | 10.0J x 13"
CONFIDENTIAL, PROPRIETARY AND / OR TRADE SECRET INFORMATION. The information contained in this document is intended only for the use of the individual to whom it was sent and may contain confidential, proprietary and / or trade secret information that is the property of Cooper Tire and Rubber Company and / or Cooper-Avon Tyres Limited. If the reader of this document is not the intended recipient, you are hereby notified that you should not read any further, and any dissemination, distribution or copying of this communication is strictly prohibited. Copyright © Unpublished.

## Summary
Static Spring Rate Summary
USF2000 Road Course Front - 7940S
kg mm-1 | [11 empty] | lbs in-1
PSI | 0° | 0.5° | 1° | 1.5° | 2° | 2.5° | 3° | 3.5° | 4° | 4.5° | 5° | PSI | 0° | 0.5° | 1° | 1.5° | 2° | 2.5° | 3° | 3.5° | 4° | 4.5° | 5°
26 | 24.6291 | 23.9901 | 24.1674 | 24.6303 | 25.0909 | 24.9637 | 24.6366 | 24.3494 | 22.9772 | 22.3923 | 22.0742 | 26 | 1379.4042 | 1343.613 | 1353.5431 | 1379.4702 | 1405.267 | 1398.1404 | 1379.8236 | 1363.7376 | 1286.883 | 1254.1274 | 1236.3072
24 | 22.527 | 21.7874 | 21.7678 | 21.8245 | 21.8236 | 21.6871 | 21.5555 | 21.3488 | 21.0591 | 20.7169 | 20.5644 | 24 | 1261.6683 | 1220.2455 | 1219.1511 | 1222.322 | 1222.2717 | 1214.6276 | 1207.2565 | 1195.6839 | 1179.4556 | 1160.2941 | 1151.749
22 | 20.7667 | 20.6183 | 20.66 | 20.3537 | 20.6385 | 20.3474 | 20.2674 | 19.9997 | 19.7845 | 19.6469 | 19.3918 | 22 | 1163.0827 | 1154.7719 | 1157.1059 | 1139.951 | 1155.8996 | 1139.5976 | 1135.1137 | 1120.1232 | 1108.0709 | 1100.3622 | 1086.0775
20 | 19.2846 | 19.1883 | 19.1591 | 19.1145 | 19.0835 | 18.9786 | 18.8538 | 18.7252 | 18.493 | 18.4073 | 18.0769 | 20 | 1080.0738 | 1074.6807 | 1073.0449 | 1070.5471 | 1068.8092 | 1062.9346 | 1055.9469 | 1048.7412 | 1035.7358 | 1030.9372 | 1012.4342
USF2000 Road Course Rear - 7941S
kg mm-1 | [11 empty] | lbs in-1
PSI | 0° | 0.5° | 1° | 1.5° | 2° | 2.5° | 3° | 3.5° | 4° | 4.5° | 5° | PSI | 0° | 0.5° | 1° | 1.5° | 2° | 2.5° | 3° | 3.5° | 4° | 4.5° | 5°
26 | 24.8711 | 23.9109 | 24.1448 | 24.1892 | 24.1664 | 24.0545 | 23.956 | 23.854 | 23.5205 | 23.3013 | 22.8334 | 26 | 1392.9563 | 1339.1776 | 1352.2768 | 1354.764 | 1353.4891 | 1347.2217 | 1341.7037 | 1335.9923 | 1317.3103 | 1305.0382 | 1278.8318
24 | 23.8057 | 22.7143 | 23.0044 | 23.1856 | 22.9814 | 23.0061 | 22.8471 | 22.6566 | 22.5152 | 22.1866 | 21.7623 | 24 | 1333.2884 | 1272.1591 | 1288.408 | 1298.5582 | 1287.1189 | 1288.5015 | 1279.5957 | 1268.9309 | 1261.0086 | 1242.6052 | 1218.8398
22 | 21.7811 | 22.1226 | 21.7968 | 21.7483 | 21.8491 | 21.8403 | 22.1703 | 21.3507 | 21.7631 | 21.439 | 21.5706 | 22 | 1219.8954 | 1239.0211 | 1220.771 | 1218.0545 | 1223.7007 | 1223.2077 | 1241.6903 | 1195.7873 | 1218.8849 | 1200.7346 | 1208.1032
20 | 19.6667 | 20.3568 | 20.5842 | 20.662 | 20.6823 | 20.4546 | 20.4976 | 20.0643 | 20.0431 | 19.7461 | 19.4337 | 20 | 1101.475 | 1140.1208 | 1152.8592 | 1157.2157 | 1158.3527 | 1145.5996 | 1148.0066 | 1123.7439 | 1122.5525 | 1105.9196 | 1088.421
CONFIDENTIAL, PROPRIETARY AND / OR TRADE SECRET INFORMATION. The information contained in this document is intended only for the use of the individual to whom it was sent and may contain confidential, proprietary and / or trade secret information that is the property of Cooper Tire and Rubber Company and / or Cooper-Avon Tyres Limited. If the reader of this document is not the intended recipient, you are hereby notified that you should not read any further, and any dissemination, distribution or copying of this communication is strictly prohibited. Copyright © Unpublished.

## 7940S Data
Spec | 7940S |  | Tyre | USF2000 RC Front
Size | 180/550R13 |  | Unloaded Radius |  | 276 | mm
Camber | 0° | Speed (kph) |  | 0 |  | Camber | 0.5° | Speed (kph) |  | 0 | Camber | 1° | Speed (kph) |  | 0 | Camber | 1.5° | Speed (kph) |  | 0 | Camber | 2° | Speed (kph) |  | 0 | Camber | 2.5° | Speed (kph) |  | 0 | Camber | 3° | Speed (kph) |  | 0 | Camber | 3.5° | Speed (kph) |  | 0 | Camber | 4° | Speed (kph) |  | 0 | Camber | 4.5° | Speed (kph) |  | 0 | Camber | 5° | Speed (kph) |  | 0
Pressure | 26psi |  |  |  |  | Pressure | 26psi |  |  |  | Pressure | 26psi |  |  |  | Pressure | 26psi |  |  |  | Pressure | 26psi |  |  |  | Pressure | 26psi |  |  |  | Pressure | 26psi |  |  |  | Pressure | 26psi |  |  |  | Pressure | 26psi |  |  |  | Pressure | 26psi |  |  |  | Pressure | 26psi
Load | Radius | Deflection | Spring Rate | Spring Rate |  | Load | Radius | Deflection | Spring Rate | Spring Rate | Load | Radius | Deflection | Spring Rate | Spring Rate | Load | Radius | Deflection | Spring Rate | Spring Rate | Load | Radius | Deflection | Spring Rate | Spring Rate | Load | Radius | Deflection | Spring Rate | Spring Rate | Load | Radius | Deflection | Spring Rate | Spring Rate | Load | Radius | Deflection | Spring Rate | Spring Rate | Load | Radius | Deflection | Spring Rate | Spring Rate | Load | Radius | Deflection | Spring Rate | Spring Rate | Load | Radius | Deflection | Spring Rate | Spring Rate
/kg | /mm | /mm | lb/in | kg/mm |  | /kg | /mm | /mm | lb/in | kg/mm | /kg | /mm | /mm | lb/in | kg/mm | /kg | /mm | /mm | lb/in | kg/mm | /kg | /mm | /mm | lb/in | kg/mm | /kg | /mm | /mm | lb/in | kg/mm | /kg | /mm | /mm | lb/in | kg/mm | /kg | /mm | /mm | lb/in | kg/mm | /kg | /mm | /mm | lb/in | kg/mm | /kg | /mm | /mm | lb/in | kg/mm | /kg | /mm | /mm | lb/in | kg/mm
0 | 276 | 0 | 0 | 0 |  | 0 | 276 | 0 | 0 | 0 | 0 | 276 | 0 | 0 | 0 | 0 | 276 | 0 | 0 | 0 | 0 | 276 | 0 | 0 | 0 | 0 | 276 | 0 | 0 | 0 | 0 | 276 | 0 | 0 | 0 | 0 | 276 | 0 | 0 | 0 | 0 | 276 | 0 | 0 | 0 | 0 | 276 | 0 | 0 | 0 | 0 | 276 | 0 | 0 | 0
25 | 275.1109 | 0.88906 | 1571.8805 | 28.1195 |  | 25 | 275.2266 | 0.77344 | 1806.8687 | 32.3232 | 25 | 275.1938 | 0.80625 | 1733.3333 | 31.0078 | 25 | 275.7734 | 0.22656 | 6168.2759 | 110.3448 | 25 | 275.9031 | 0.096875 | 14425.8065 | 258.0645 | 25 | 275.9594 | 0.040625 | 34400 | 615.3846 | 25 | 275.9219 | 0.078125 | 17887.9565 | 319.9992 | 25 | 275.9766 | 0.023438 | 59626.1827 | 1066.658 | 25 | 275.4891 | 0.51094 | 2735.1682 | 48.9297 | 25 | 275.2781 | 0.72188 | 1935.9307 | 34.632 | 25 | 275.175 | 0.825 | 1693.9394 | 30.303
50 | 273.8062 | 2.1938 | 1274.0741 | 22.792 |  | 50 | 273.8203 | 2.1797 | 1282.2939 | 22.9391 | 50 | 273.8646 | 2.1354 | 1308.878 | 23.4146 | 50 | 274.125 | 1.875 | 1490.6667 | 26.6667 | 50 | 274.5031 | 1.4969 | 1867.2234 | 33.4029 | 50 | 274.4531 | 1.5469 | 1806.8687 | 32.3232 | 50 | 274.4125 | 1.5875 | 1760.6299 | 31.4961 | 50 | 274.3766 | 1.6234 | 1721.6554 | 30.7988 | 50 | 273.8234 | 2.1766 | 1284.135 | 22.972 | 50 | 273.6047 | 2.3953 | 1166.8624 | 20.8741 | 50 | 273.5391 | 2.4609 | 1135.746 | 20.3175
75 | 272.9234 | 3.0766 | 1362.7222 | 24.3779 |  | 75 | 272.6234 | 3.3766 | 1241.6474 | 22.2119 | 75 | 272.825 | 3.175 | 1320.4724 | 23.622 | 75 | 273.0271 | 2.9729 | 1410.2313 | 25.2278 | 75 | 273.1078 | 2.8922 | 1449.5948 | 25.9319 | 75 | 273.2516 | 2.7484 | 1525.4122 | 27.2882 | 75 | 273.2281 | 2.7719 | 1512.5141 | 27.0575 | 75 | 273.1031 | 2.8969 | 1447.2492 | 25.89 | 75 | 272.5859 | 3.4141 | 1228.0092 | 21.968 | 75 | 272.3672 | 3.6328 | 1154.0645 | 20.6452 | 75 | 272.2422 | 3.7578 | 1115.6757 | 19.9584
100 | 271.9156 | 4.0844 | 1368.6305 | 24.4836 |  | 100 | 271.5063 | 4.4938 | 1243.9499 | 22.2531 | 100 | 271.7281 | 4.2719 | 1308.5589 | 23.4089 | 100 | 271.9156 | 4.0844 | 1368.6305 | 24.4836 | 100 | 272.0734 | 3.9266 | 1423.6371 | 25.4676 | 100 | 272.1953 | 3.8047 | 1469.2402 | 26.2834 | 100 | 272.2125 | 3.7875 | 1475.9076 | 26.4026 | 100 | 271.9672 | 4.0328 | 1386.1294 | 24.7966 | 100 | 271.3391 | 4.6609 | 1199.3295 | 21.4549 | 100 | 271.1687 | 4.8312 | 1157.0505 | 20.6986 | 100 | 271.0125 | 4.9875 | 1120.802 | 20.0501
125 | 270.8516 | 5.1484 | 1357.2079 | 24.2792 |  | 125 | 270.5938 | 5.4062 | 1292.4855 | 23.1214 | 125 | 270.7219 | 5.2781 | 1323.8603 | 23.6827 | 125 | 270.8266 | 5.1734 | 1350.6494 | 24.1619 | 125 | 271.1234 | 4.8766 | 1432.8741 | 25.6328 | 125 | 271.0531 | 4.9469 | 1412.5079 | 25.2685 | 125 | 271.0562 | 4.9437 | 1413.4008 | 25.2845 | 125 | 270.9422 | 5.0578 | 1381.5261 | 24.7142 | 125 | 270.2672 | 5.7328 | 1218.8607 | 21.8043 | 125 | 269.9547 | 6.0453 | 1155.8542 | 20.6772 | 125 | 269.7672 | 6.2328 | 1121.083 | 20.0552
150 | 269.8172 | 6.1828 | 1356.1789 | 24.2608 |  | 150 | 269.5125 | 6.4875 | 1292.4855 | 23.1214 | 150 | 269.6156 | 6.3844 | 1313.3627 | 23.4949 | 150 | 269.8422 | 6.1578 | 1361.6849 | 24.3593 | 150 | 270.05 | 5.95 | 1409.2437 | 25.2101 | 150 | 269.9484 | 6.0516 | 1385.5926 | 24.787 | 150 | 269.9453 | 6.0547 | 1384.8774 | 24.7742 | 150 | 269.8656 | 6.1344 | 1366.8874 | 24.4524 | 150 | 269.2016 | 6.7984 | 1233.3716 | 22.0639 | 150 | 268.9875 | 7.0125 | 1195.7219 | 21.3904 | 150 | 268.5953 | 7.4047 | 1132.3908 | 20.2574
175 | 268.6833 | 7.3167 | 1337.0159 | 23.918 |  | 175 | 268.5281 | 7.4719 | 1309.243 | 23.4212 | 175 | 268.525 | 7.475 | 1308.6957 | 23.4114 | 175 | 268.8813 | 7.1188 | 1374.1879 | 24.583 | 175 | 269.1156 | 6.8844 | 1420.9714 | 25.4199 | 175 | 268.9891 | 7.0109 | 1395.3198 | 24.961 | 175 | 268.85 | 7.15 | 1368.1818 | 24.4755 | 175 | 268.8 | 7.2 | 1358.6806 | 24.3056 | 175 | 268.2188 | 7.7812 | 1257.1888 | 22.49 | 175 | 267.8813 | 8.1188 | 1204.9269 | 21.555 | 175 | 267.6266 | 8.3734 | 1168.2777 | 20.8994
200 | 267.7484 | 8.2516 | 1354.8949 | 24.2378 |  | 200 | 267.3641 | 8.6359 | 1294.5902 | 23.159 | 200 | 267.4062 | 8.5938 | 1300.9455 | 23.2727 | 200 | 267.8047 | 8.1953 | 1364.1945 | 24.4042 | 200 | 268.0406 | 7.9594 | 1404.6329 | 25.1276 | 200 | 268.0703 | 7.9297 | 1409.8916 | 25.2217 | 200 | 267.8656 | 8.1344 | 1374.4141 | 24.587 | 200 | 267.8438 | 8.1562 | 1370.728 | 24.5211 | 200 | 267.1406 | 8.8594 | 1261.94 | 22.575 | 200 | 266.8062 | 9.1937 | 1216.0435 | 21.7539 | 200 | 266.6281 | 9.3719 | 1192.931 | 21.3404
225 | 266.7437 | 9.2562 | 1358.8116 | 24.3079 |  | 225 | 266.4219 | 9.5781 | 1313.1485 | 23.491 | 225 | 266.4563 | 9.5437 | 1317.8782 | 23.5756 | 225 | 266.6672 | 9.3328 | 1347.6645 | 24.1085 | 225 | 266.9297 | 9.0703 | 1386.6667 | 24.8062 | 225 | 266.9812 | 9.0188 | 1394.5946 | 24.948 | 225 | 266.9 | 9.1 | 1382.1429 | 24.7253 | 225 | 266.75 | 9.25 | 1359.7297 | 24.3243 | 225 | 266.0891 | 9.9109 | 1269.0525 | 22.7022 | 225 | 265.7984 | 10.2016 | 1232.8994 | 22.0554 | 225 | 265.6094 | 10.3906 | 1210.4662 | 21.6541
250 | 265.7844 | 10.2156 | 1368.0024 | 24.4723 |  | 250 | 265.3125 | 10.6875 | 1307.6023 | 23.3918 | 250 | 265.5031 | 10.4969 | 1331.3486 | 23.8166 | 250 | 265.7031 | 10.2969 | 1357.2079 | 24.2792 | 250 | 265.8578 | 10.1422 | 1377.9079 | 24.6495 | 250 | 265.9953 | 10.0047 | 1396.8452 | 24.9883 | 250 | 265.8188 | 10.1813 | 1372.6212 | 24.5549 | 250 | 265.7516 | 10.2484 | 1363.6225 | 24.394 | 250 | 264.9891 | 11.0109 | 1269.1926 | 22.7047 | 250 | 264.6656 | 11.3344 | 1232.9749 | 22.0568 | 250 | 264.4422 | 11.5578 | 1209.1388 | 21.6304
275 | 264.7922 | 11.2078 | 1371.5879 | 24.5365 |  | 275 | 264.4109 | 11.5891 | 1326.4662 | 23.7293 | 275 | 264.5234 | 11.4766 | 1339.469 | 23.9619 | 275 | 264.7 | 11.3 | 1360.3982 | 24.3363 | 275 | 264.8953 | 11.1047 | 1384.3253 | 24.7643 | 275 | 264.9344 | 11.0656 | 1389.2121 | 24.8517 | 275 | 264.8687 | 11.1312 | 1381.0219 | 24.7052 | 275 | 264.6062 | 11.3938 | 1349.2046 | 24.136 | 275 | 263.8875 | 12.1125 | 1269.1434 | 22.7038 | 275 | 263.6031 | 12.3969 | 1240.0302 | 22.183 | 275 | 263.4703 | 12.5297 | 1226.8861 | 21.9479
300 | 263.8734 | 12.1266 | 1382.9146 | 24.7391 |  | 300 | 263.4688 | 12.5312 | 1338.2544 | 23.9401 | 300 | 263.6281 | 12.3719 | 1355.4938 | 24.2485 | 300 | 263.8141 | 12.1859 | 1376.1764 | 24.6185 | 300 | 263.9594 | 12.0406 | 1392.7848 | 24.9157 | 300 | 263.8781 | 12.1219 | 1383.4493 | 24.7486 | 300 | 263.8031 | 12.1969 | 1374.9424 | 24.5965 | 300 | 263.6281 | 12.3719 | 1355.4938 | 24.2485 | 300 | 262.8984 | 13.1016 | 1280 | 22.898 | 300 | 262.5047 | 13.4953 | 1242.6537 | 22.2299 | 300 | 262.3234 | 13.6766 | 1226.1853 | 21.9353
325 | 262.8328 | 13.1672 | 1379.7555 | 24.6826 |  | 325 | 262.6094 | 13.3906 | 1356.7328 | 24.2707 | 325 | 262.6484 | 13.3516 | 1360.7022 | 24.3417 | 325 | 262.9 | 13.1 | 1386.8321 | 24.8092 | 325 | 263.0391 | 12.9609 | 1401.7119 | 25.0753 | 325 | 262.8484 | 13.1516 | 1381.3948 | 24.7119 | 325 | 262.7375 | 13.2625 | 1369.8398 | 24.5052 | 325 | 262.6281 | 13.3719 | 1358.6352 | 24.3047 | 325 | 261.9531 | 14.0469 | 1293.3482 | 23.1368 | 325 | 261.5922 | 14.4078 | 1260.9478 | 22.5572 | 325 | 261.3687 | 14.6312 | 1241.6916 | 22.2127
350 | 261.9469 | 14.0531 | 1392.217 | 24.9055 |  | 350 | 261.6016 | 14.3984 | 1358.828 | 24.3082 | 350 | 261.6672 | 14.3328 | 1365.0496 | 24.4195 | 350 | 261.8813 | 14.1188 | 1385.7459 | 24.7897 | 350 | 262.0484 | 13.9516 | 1402.3519 | 25.0868 | 350 | 262.0109 | 13.9891 | 1398.5927 | 25.0195 | 350 | 261.6781 | 14.3219 | 1366.0921 | 24.4381 | 350 | 261.6875 | 14.3125 | 1366.9869 | 24.4541 | 350 | 260.9266 | 15.0734 | 1297.9786 | 23.2197 | 350 | 260.5453 | 15.4547 | 1265.959 | 22.6469 | 350 | 260.3219 | 15.6781 | 1247.9171 | 22.3241
375 | 260.9594 | 15.0406 | 1393.7253 | 24.9325 |  | 375 | 260.6812 | 15.3187 | 1368.4211 | 24.4798 | 375 | 260.65 | 15.35 | 1365.6352 | 24.43 | 375 | 260.9109 | 15.0891 | 1389.2513 | 24.8524 | 375 | 261.1484 | 14.8516 | 1411.4676 | 25.2499 | 375 | 260.9766 | 15.0234 | 1395.3198 | 24.961 | 375 | 260.7656 | 15.2344 | 1376 | 24.6154 | 375 | 260.6 | 15.4 | 1361.2013 | 24.3506 | 375 | 259.9141 | 16.0859 | 1303.1569 | 23.3123 | 375 | 259.5797 | 16.4203 | 1276.62 | 22.8376 | 375 | 259.3953 | 16.6047 | 1262.4447 | 22.584
400 | 260.0672 | 15.9328 | 1403.3932 | 25.1054 |  | 400 | 259.6859 | 16.3141 | 1370.5967 | 24.5187 | 400 | 259.7641 | 16.2359 | 1377.1918 | 24.6367 | 400 | 259.8531 | 16.1469 | 1384.7881 | 24.7726 | 400 | 260.0156 | 15.9844 | 1398.8661 | 25.0244 | 400 | 260.0672 | 15.9328 | 1403.3932 | 25.1054 | 400 | 259.7625 | 16.2375 | 1377.0593 | 24.6343 | 400 | 259.6109 | 16.3891 | 1364.3245 | 24.4065 | 400 | 258.8453 | 17.1547 | 1303.4338 | 23.3172 | 400 | 258.5016 | 17.4984 | 1277.8284 | 22.8592 | 400 | 258.275 | 17.725 | 1261.4951 | 22.567
425 | 259.025 | 16.975 | 1399.5582 | 25.0368 |  | 425 | 258.5922 | 17.4078 | 1364.7608 | 24.4143 | 425 | 258.7109 | 17.2891 | 1374.1347 | 24.582 | 425 | 258.8656 | 17.1344 | 1386.5402 | 24.8039 | 425 | 259.0797 | 16.9203 | 1404.0816 | 25.1177 | 425 | 258.9844 | 17.0156 | 1396.2167 | 24.977 | 425 | 258.7609 | 17.2391 | 1378.1202 | 24.6533 | 425 | 258.5391 | 17.4609 | 1360.6085 | 24.34 | 425 | 257.7281 | 18.2719 | 1300.2223 | 23.2598 | 425 | 257.4234 | 18.5766 | 1278.8965 | 22.8783 | 425 | 257.2594 | 18.7406 | 1267.7005 | 22.678
450 | 257.9812 | 18.0188 | 1396.0458 | 24.974 |  | 450 | 257.5984 | 18.4016 | 1367.0035 | 24.4544 | 450 | 257.7844 | 18.2156 | 1380.9573 | 24.7041 | 450 | 257.9109 | 18.0891 | 1390.6193 | 24.8769 | 450 | 258.0078 | 17.9922 | 1398.1068 | 25.0109 | 450 | 257.9797 | 18.0203 | 1395.9247 | 24.9718 | 450 | 257.7125 | 18.2875 | 1375.5297 | 24.607 | 450 | 257.4266 | 18.5734 | 1354.3535 | 24.2281 | 450 | 256.6531 | 19.3469 | 1300.21 | 23.2596 | 450 | 256.2141 | 19.7859 | 1271.3575 | 22.7434 | 450 | 256.0688 | 19.9312 | 1262.0884 | 22.5776
475 | 256.8641 | 19.1359 | 1387.5725 | 24.8224 |  | 475 | 256.6703 | 19.3297 | 1373.6642 | 24.5736 | 475 | 256.7031 | 19.2969 | 1376 | 24.6154 | 475 | 256.8672 | 19.1328 | 1387.7991 | 24.8265 | 475 | 257.0688 | 18.9312 | 1402.5751 | 25.0908 | 475 | 256.8875 | 19.1125 | 1389.274 | 24.8528 | 475 | 256.7594 | 19.2406 | 1380.0227 | 24.6873 | 475 | 256.4187 | 19.5813 | 1356.0166 | 24.2579 | 475 | 255.6797 | 20.3203 | 1306.6974 | 23.3756 | 475 | 255.225 | 20.775 | 1278.0987 | 22.864 | 475 | 254.9375 | 21.0625 | 1260.6528 | 22.5519
500 | 255.6859 | 20.3141 | 1375.8942 | 24.6135 |  | 500 | 255.6109 | 20.3891 | 1370.833 | 24.523 | 500 | 255.7656 | 20.2344 | 1381.3127 | 24.7104 | 500 | 256.1062 | 19.8938 | 1404.9639 | 25.1335 | 500 | 256.2625 | 19.7375 | 1416.0861 | 25.3325 | 500 | 256.1125 | 19.8875 | 1405.4054 | 25.1414 | 500 | 255.82 | 20.18 | 1385.0347 | 24.777 | 500 | 255.4729 | 20.5271 | 1361.6158 | 24.3581 | 500 | 254.6396 | 21.3604 | 1308.4951 | 23.4078 | 500 | 254.2188 | 21.7812 | 1283.2138 | 22.9555 | 500 | 254.0625 | 21.9375 | 1274.0741 | 22.792
kg/mm |  |  |  | 24.6291 |  | kg/mm |  |  |  | 23.9901 | kg/mm |  |  |  | 24.1674 | kg/mm |  |  |  | 24.6303 | kg/mm |  |  |  | 25.0909 | kg/mm |  |  |  | 24.9637 | kg/mm |  |  |  | 24.6366 | kg/mm |  |  |  | 24.3494 | kg/mm |  |  |  | 22.9772 | kg/mm |  |  |  | 22.3923 | kg/mm |  |  |  | 22.0742
Camber | 0° | Speed (kph) |  | 0 |  | Camber | 0.5° | Speed (kph) |  | 0 | Camber | 1° | Speed (kph) |  | 0 | Camber | 1.5° | Speed (kph) |  | 0 | Camber | 2° | Speed (kph) |  | 0 | Camber | 2.5° | Speed (kph) |  | 0 | Camber | 3° | Speed (kph) |  | 0 | Camber | 3.5° | Speed (kph) |  | 0 | Camber | 4° | Speed (kph) |  | 0 | Camber | 4.5° | Speed (kph) |  | 0 | Camber | 5° | Speed (kph) |  | 0
Pressure | 24psi |  |  |  |  | Pressure | 24psi |  |  |  | Pressure | 24psi |  |  |  | Pressure | 24psi |  |  |  | Pressure | 24psi |  |  |  | Pressure | 24psi |  |  |  | Pressure | 24psi |  |  |  | Pressure | 24psi |  |  |  | Pressure | 24psi |  |  |  | Pressure | 24psi |  |  |  | Pressure | 24psi
Load | Radius | Deflection | Spring Rate | Spring Rate |  | Load | Radius | Deflection | Spring Rate | Spring Rate | Load | Radius | Deflection | Spring Rate | Spring Rate | Load | Radius | Deflection | Spring Rate | Spring Rate | Load | Radius | Deflection | Spring Rate | Spring Rate | Load | Radius | Deflection | Spring Rate | Spring Rate | Load | Radius | Deflection | Spring Rate | Spring Rate | Load | Radius | Deflection | Spring Rate | Spring Rate | Load | Radius | Deflection | Spring Rate | Spring Rate | Load | Radius | Deflection | Spring Rate | Spring Rate | Load | Radius | Deflection | Spring Rate | Spring Rate
/kg | /mm | /mm | lb/in | kg/mm |  | /kg | /mm | /mm | lb/in | kg/mm | /kg | /mm | /mm | lb/in | kg/mm | /kg | /mm | /mm | lb/in | kg/mm | /kg | /mm | /mm | lb/in | kg/mm | /kg | /mm | /mm | lb/in | kg/mm | /kg | /mm | /mm | lb/in | kg/mm | /kg | /mm | /mm | lb/in | kg/mm | /kg | /mm | /mm | lb/in | kg/mm | /kg | /mm | /mm | lb/in | kg/mm | /kg | /mm | /mm | lb/in | kg/mm
0 | 276 | 0 | 0 | 0 |  | 0 | 276 | 0 | 0 | 0 | 0 | 276 | 0 | 0 | 0 | 0 | 276 | 0 | 0 | 0 | 0 | 276 | 0 | 0 | 0 | 0 | 276 | 0 | 0 | 0 | 0 | 276 | 0 | 0 | 0 | 0 | 276 | 0 | 0 | 0 | 0 | 276 | 0 | 0 | 0 | 0 | 276 | 0 | 0 | 0 | 0 | 276 | 0 | 0 | 0
25 | 275.8219 | 0.17813 | 7845.614 | 140.3509 |  | 25 | 275.6547 | 0.34531 | 4047.0583 | 72.3982 | 25 | 275.2312 | 0.76875 | 1817.8862 | 32.5203 | 25 | 275.1281 | 0.87187 | 1602.8674 | 28.6738 | 25 | 275.0797 | 0.92031 | 1518.5059 | 27.1647 | 25 | 275.1547 | 0.84531 | 1653.2348 | 29.5749 | 25 | 275.1719 | 0.82812 | 1687.5472 | 30.1887 | 25 | 275.2547 | 0.74531 | 1875.0524 | 33.543 | 25 | 275.2422 | 0.75781 | 1844.1237 | 32.9897 | 25 | 275.2547 | 0.74531 | 1875.0524 | 33.543 | 25 | 275.0406 | 0.95937 | 1456.6775 | 26.0586
50 | 274.65 | 1.35 | 2070.3704 | 37.037 |  | 50 | 273.2792 | 2.7208 | 1027.2588 | 18.3767 | 50 | 273.3781 | 2.6219 | 1066.031 | 19.0703 | 50 | 273.4703 | 2.5297 | 1104.8796 | 19.7653 | 50 | 273.4516 | 2.5484 | 1096.7505 | 19.6199 | 50 | 273.5984 | 2.4016 | 1163.8256 | 20.8198 | 50 | 273.5047 | 2.4953 | 1120.1002 | 20.0376 | 50 | 273.5484 | 2.4516 | 1140.0892 | 20.3952 | 50 | 273.4453 | 2.5547 | 1094.0673 | 19.5719 | 50 | 273.1438 | 2.8563 | 978.5558 | 17.5055 | 50 | 273.2125 | 2.7875 | 1002.6906 | 17.9372
75 | 273.2281 | 2.7719 | 1512.5141 | 27.0575 |  | 75 | 272.1438 | 3.8563 | 1087.1961 | 19.4489 | 75 | 272.0453 | 3.9547 | 1060.1343 | 18.9648 | 75 | 272.1906 | 3.8094 | 1100.5742 | 19.6883 | 75 | 272.1859 | 3.8141 | 1099.2216 | 19.6641 | 75 | 271.9922 | 4.0078 | 1046.0819 | 18.7135 | 75 | 272.1406 | 3.8594 | 1086.3158 | 19.4332 | 75 | 271.9266 | 4.0734 | 1029.229 | 18.412 | 75 | 271.9406 | 4.0594 | 1032.7945 | 18.4758 | 75 | 271.8 | 4.2 | 998.2143 | 17.8571 | 75 | 271.8828 | 4.1172 | 1018.2922 | 18.2163
100 | 271.5766 | 4.4234 | 1263.7231 | 22.6069 |  | 100 | 270.9797 | 5.0203 | 1113.4765 | 19.9191 | 100 | 270.7641 | 5.2359 | 1067.6216 | 19.0988 | 100 | 270.9609 | 5.0391 | 1109.3333 | 19.845 | 100 | 270.9203 | 5.0797 | 1100.4614 | 19.6863 | 100 | 270.8656 | 5.1344 | 1088.7401 | 19.4766 | 100 | 270.7781 | 5.2219 | 1070.4967 | 19.1502 | 100 | 270.7906 | 5.2094 | 1073.0654 | 19.1962 | 100 | 270.7734 | 5.2266 | 1069.5366 | 19.133 | 100 | 270.7078 | 5.2922 | 1056.274 | 18.8958 | 100 | 270.7406 | 5.2594 | 1062.8639 | 19.0137
125 | 270.4438 | 5.5563 | 1257.5928 | 22.4972 |  | 125 | 269.7531 | 6.2469 | 1118.5593 | 20.01 | 125 | 269.6656 | 6.3344 | 1103.108 | 19.7336 | 125 | 269.9078 | 6.0922 | 1146.9608 | 20.5181 | 125 | 269.7641 | 6.2359 | 1120.5212 | 20.0451 | 125 | 269.7328 | 6.2672 | 1114.9339 | 19.9452 | 125 | 269.7203 | 6.2797 | 1112.7146 | 19.9054 | 125 | 269.6266 | 6.3734 | 1096.3471 | 19.6127 | 125 | 269.6141 | 6.3859 | 1094.2011 | 19.5743 | 125 | 269.4922 | 6.5078 | 1073.7095 | 19.2077 | 125 | 269.4484 | 6.5516 | 1066.5395 | 19.0794
150 | 269.2672 | 6.7328 | 1245.3934 | 22.279 |  | 150 | 268.6891 | 7.3109 | 1146.9117 | 20.5172 | 150 | 268.6656 | 7.3344 | 1143.2467 | 20.4516 | 150 | 268.5953 | 7.4047 | 1132.3908 | 20.2574 | 150 | 268.5547 | 7.4453 | 1126.212 | 20.1469 | 150 | 268.7219 | 7.2781 | 1152.0824 | 20.6097 | 150 | 268.5922 | 7.4078 | 1131.9131 | 20.2489 | 150 | 268.5953 | 7.4047 | 1132.3908 | 20.2574 | 150 | 268.4344 | 7.5656 | 1108.3024 | 19.8265 | 150 | 268.3953 | 7.6047 | 1102.6094 | 19.7247 | 150 | 268.3219 | 7.6781 | 1092.0635 | 19.536
175 | 267.9844 | 8.0156 | 1220.4288 | 21.8324 |  | 175 | 267.5156 | 8.4844 | 1153.0018 | 20.6262 | 175 | 267.5047 | 8.4953 | 1151.5174 | 20.5996 | 175 | 267.5703 | 8.4297 | 1160.4819 | 20.76 | 175 | 267.6172 | 8.3828 | 1166.9711 | 20.876 | 175 | 267.5672 | 8.4328 | 1160.0519 | 20.7523 | 175 | 267.5797 | 8.4203 | 1161.774 | 20.7831 | 175 | 267.4344 | 8.5656 | 1142.0649 | 20.4305 | 175 | 267.3531 | 8.6469 | 1131.3336 | 20.2385 | 175 | 267.1609 | 8.8391 | 1106.735 | 19.7985 | 175 | 266.9812 | 9.0188 | 1084.6847 | 19.404
200 | 266.8594 | 9.1406 | 1223.1111 | 21.8803 |  | 200 | 266.3328 | 9.6672 | 1156.4894 | 20.6885 | 200 | 266.4922 | 9.5078 | 1175.8751 | 21.0353 | 200 | 266.4922 | 9.5078 | 1175.8751 | 21.0353 | 200 | 266.5359 | 9.4641 | 1181.3109 | 21.1326 | 200 | 266.5828 | 9.4172 | 1187.191 | 21.2378 | 200 | 266.4781 | 9.5219 | 1174.1385 | 21.0043 | 200 | 266.4172 | 9.5828 | 1166.6721 | 20.8707 | 200 | 266.1953 | 9.8047 | 1140.2709 | 20.3984 | 200 | 265.9937 | 10.0062 | 1117.3017 | 19.9875 | 200 | 265.9141 | 10.0859 | 1108.4741 | 19.8296
225 | 265.9 | 10.1 | 1245.297 | 22.2772 |  | 225 | 265.2781 | 10.7219 | 1173.0691 | 20.9851 | 225 | 265.3672 | 10.6328 | 1182.8949 | 21.1609 | 225 | 265.3953 | 10.6047 | 1186.0321 | 21.217 | 225 | 265.4984 | 10.5016 | 1197.6789 | 21.4254 | 225 | 265.4141 | 10.5859 | 1188.1328 | 21.2546 | 225 | 265.4219 | 10.5781 | 1189.0103 | 21.2703 | 225 | 265.2734 | 10.7266 | 1172.5564 | 20.976 | 225 | 265.1422 | 10.8578 | 1158.3825 | 20.7224 | 225 | 264.725 | 11.275 | 1115.5211 | 19.9557 | 225 | 264.7625 | 11.2375 | 1119.2436 | 20.0222
250 | 264.7609 | 11.2391 | 1243.4311 | 22.2438 |  | 250 | 264.3156 | 11.6844 | 1196.0417 | 21.3961 | 250 | 264.2453 | 11.7547 | 1188.8874 | 21.2681 | 250 | 264.3734 | 11.6266 | 1201.989 | 21.5025 | 250 | 264.3328 | 11.6672 | 1197.8037 | 21.4276 | 250 | 264.1969 | 11.8031 | 1184.0085 | 21.1808 | 250 | 264.2719 | 11.7281 | 1191.5801 | 21.3163 | 250 | 264.0719 | 11.9281 | 1171.6007 | 20.9589 | 250 | 263.8859 | 12.1141 | 1153.618 | 20.6372 | 250 | 263.7859 | 12.2141 | 1144.173 | 20.4682 | 250 | 263.6141 | 12.3859 | 1128.2957 | 20.1842
275 | 263.7797 | 12.2203 | 1257.9466 | 22.5035 |  | 275 | 263.2625 | 12.7375 | 1206.8695 | 21.5898 | 275 | 263.1609 | 12.8391 | 1197.3226 | 21.419 | 275 | 263.2688 | 12.7312 | 1207.462 | 21.6004 | 275 | 263.3469 | 12.6531 | 1214.9173 | 21.7338 | 275 | 263.2146 | 12.7854 | 1202.3464 | 21.5089 | 275 | 263.0938 | 12.9062 | 1191.0896 | 21.3075 | 275 | 263.0266 | 12.9734 | 1184.9211 | 21.1972 | 275 | 262.8781 | 13.1219 | 1171.517 | 20.9574 | 275 | 262.6656 | 13.3344 | 1152.8474 | 20.6234 | 275 | 262.5562 | 13.4437 | 1143.4682 | 20.4556
300 | 262.7078 | 13.2922 | 1261.6434 | 22.5696 |  | 300 | 262.3094 | 13.6906 | 1224.9258 | 21.9128 | 300 | 262.1844 | 13.8156 | 1213.843 | 21.7145 | 300 | 262.2594 | 13.7406 | 1220.4685 | 21.8331 | 300 | 262.1719 | 13.8281 | 1212.7458 | 21.6949 | 300 | 262.1875 | 13.8125 | 1214.1176 | 21.7195 | 300 | 262.0484 | 13.9516 | 1202.0159 | 21.503 | 300 | 261.9922 | 14.0078 | 1197.1891 | 21.4166 | 300 | 261.7906 | 14.2094 | 1180.2067 | 21.1128 | 300 | 261.6141 | 14.3859 | 1165.7217 | 20.8537 | 300 | 261.4594 | 14.5406 | 1153.3204 | 20.6319
325 | 261.6203 | 14.3797 | 1263.4141 | 22.6013 |  | 325 | 261.2875 | 14.7125 | 1234.8343 | 22.0901 | 325 | 261.2672 | 14.7328 | 1233.1318 | 22.0596 | 325 | 261.1891 | 14.8109 | 1226.6273 | 21.9432 | 325 | 261.1984 | 14.8016 | 1227.4042 | 21.9571 | 325 | 261.0969 | 14.9031 | 1219.0396 | 21.8075 | 325 | 261.0703 | 14.9297 | 1216.8707 | 21.7687 | 325 | 260.8625 | 15.1375 | 1200.1652 | 21.4699 | 325 | 260.7328 | 15.2672 | 1189.9703 | 21.2875 | 325 | 260.4844 | 15.5156 | 1170.9164 | 20.9466 | 325 | 260.4156 | 15.5844 | 1165.751 | 20.8542
350 | 260.5281 | 15.4719 | 1264.5526 | 22.6217 |  | 350 | 260.2312 | 15.7688 | 1240.7451 | 22.1958 | 350 | 260.1969 | 15.8031 | 1238.0463 | 22.1475 | 350 | 260.2312 | 15.7688 | 1240.7451 | 22.1958 | 350 | 260.1406 | 15.8594 | 1233.6552 | 22.069 | 350 | 260.1094 | 15.8906 | 1231.2291 | 22.0256 | 350 | 259.9219 | 16.0781 | 1216.8707 | 21.7687 | 350 | 259.8469 | 16.1531 | 1211.2207 | 21.6676 | 350 | 259.5828 | 16.4172 | 1191.7388 | 21.3191 | 350 | 259.4266 | 16.5734 | 1180.5034 | 21.1181 | 350 | 259.1891 | 16.8109 | 1163.8256 | 20.8198
375 | 259.5141 | 16.4859 | 1271.5382 | 22.7467 |  | 375 | 259.1344 | 16.8656 | 1242.9127 | 22.2346 | 375 | 259.1844 | 16.8156 | 1246.6084 | 22.3007 | 375 | 259.1547 | 16.8453 | 1244.4115 | 22.2614 | 375 | 259.1781 | 16.8219 | 1246.1453 | 22.2924 | 375 | 259.0047 | 16.9953 | 1233.4283 | 22.0649 | 375 | 258.8156 | 17.1844 | 1219.8582 | 21.8221 | 375 | 258.6594 | 17.3406 | 1208.8665 | 21.6255 | 375 | 258.5125 | 17.4875 | 1198.7134 | 21.4439 | 375 | 258.1547 | 17.8453 | 1174.6782 | 21.0139 | 375 | 258.0719 | 17.9281 | 1169.2522 | 20.9169
400 | 258.4594 | 17.5406 | 1274.755 | 22.8042 |  | 400 | 258.1578 | 17.8422 | 1253.2096 | 22.4188 | 400 | 258.0641 | 17.9359 | 1246.6591 | 22.3016 | 400 | 258.1187 | 17.8813 | 1250.4719 | 22.3698 | 400 | 258.0391 | 17.9609 | 1244.9239 | 22.2706 | 400 | 257.8656 | 18.1344 | 1233.0174 | 22.0576 | 400 | 257.7594 | 18.2406 | 1225.8352 | 21.9291 | 400 | 257.5359 | 18.4641 | 1211.0011 | 21.6637 | 400 | 257.2797 | 18.7203 | 1194.4245 | 21.3672 | 400 | 257.0359 | 18.9641 | 1179.0723 | 21.0925 | 400 | 256.9031 | 19.0969 | 1170.8722 | 20.9458
425 | 257.3906 | 18.6094 | 1276.6415 | 22.838 |  | 425 | 257.0156 | 18.9844 | 1251.4239 | 22.3868 | 425 | 256.9422 | 19.0578 | 1246.6016 | 22.3006 | 425 | 256.9609 | 19.0391 | 1247.8293 | 22.3225 | 425 | 256.9703 | 19.0297 | 1248.444 | 22.3335 | 425 | 256.6938 | 19.3062 | 1230.5601 | 22.0136 | 425 | 256.6047 | 19.3953 | 1224.9094 | 21.9125 | 425 | 256.3625 | 19.6375 | 1209.8027 | 21.6423 | 425 | 256.1047 | 19.8953 | 1194.1255 | 21.3618 | 425 | 255.8672 | 20.1328 | 1180.0388 | 21.1098 | 425 | 255.7719 | 20.2281 | 1174.4786 | 21.0104
450 | 256.1609 | 19.8391 | 1267.9531 | 22.6825 |  | 450 | 255.95 | 20.05 | 1254.6135 | 22.4439 | 450 | 255.7953 | 20.2047 | 1245.0081 | 22.2721 | 450 | 255.8953 | 20.1047 | 1251.2007 | 22.3828 | 450 | 255.8125 | 20.1875 | 1246.0681 | 22.291 | 450 | 255.675 | 20.325 | 1237.6384 | 22.1402 | 450 | 255.4344 | 20.5656 | 1223.1576 | 21.8812 | 450 | 255.3594 | 20.6406 | 1218.7131 | 21.8017 | 450 | 254.9984 | 21.0016 | 1197.768 | 21.427 | 450 | 254.7969 | 21.2031 | 1186.3817 | 21.2233 | 450 | 254.5547 | 21.4453 | 1172.9836 | 20.9836
475 | 255.0859 | 20.9141 | 1269.6003 | 22.712 |  | 475 | 254.7891 | 21.2109 | 1251.8306 | 22.3941 | 475 | 254.7688 | 21.2312 | 1250.6329 | 22.3727 | 475 | 254.7312 | 21.2688 | 1248.4279 | 22.3332 | 475 | 254.6359 | 21.3641 | 1242.8582 | 22.2336 | 475 | 254.5344 | 21.4656 | 1236.9777 | 22.1284 | 475 | 254.4469 | 21.5531 | 1231.9559 | 22.0386 | 475 | 254.1828 | 21.8172 | 1217.045 | 21.7718 | 475 | 253.9375 | 22.0625 | 1203.5127 | 21.5297 | 475 | 253.6016 | 22.3984 | 1185.4622 | 21.2068 | 475 | 253.4328 | 22.5672 | 1176.5977 | 21.0483
500 | 253.8031 | 22.1969 | 1259.1863 | 22.5257 |  | 500 | 253.7469 | 22.2531 | 1256.0034 | 22.4688 | 500 | 253.6833 | 22.3167 | 1252.4272 | 22.4048 | 500 | 253.99 | 22.01 | 1269.8773 | 22.7169 | 500 | 253.7063 | 22.2937 | 1253.7146 | 22.4278 | 500 | 253.4812 | 22.5188 | 1241.1879 | 22.2037 | 500 | 253.5766 | 22.4234 | 1246.4637 | 22.2981 | 500 | 253.1516 | 22.8484 | 1223.2784 | 21.8833 | 500 | 252.8109 | 23.1891 | 1205.3096 | 21.5619 | 500 | 252.45 | 23.55 | 1186.8365 | 21.2314 | 500 | 252.24 | 23.76 | 1176.3468 | 21.0438
kg/mm |  |  |  | 22.527 |  | kg/mm |  |  |  | 21.7874 | kg/mm |  |  |  | 21.7678 | kg/mm |  |  |  | 21.8245 | kg/mm |  |  |  | 21.8236 | kg/mm |  |  |  | 21.6871 | kg/mm |  |  |  | 21.5555 | kg/mm |  |  |  | 21.3488 | kg/mm |  |  |  | 21.0591 | kg/mm |  |  |  | 20.7169 | kg/mm |  |  |  | 20.5644
Camber | 0° | Speed (kph) |  | 0 |  | Camber | 0.5° | Speed (kph) |  | 0 | Camber | 1° | Speed (kph) |  | 0 | Camber | 1.5° | Speed (kph) |  | 0 | Camber | 2° | Speed (kph) |  | 0 | Camber | 2.5° | Speed (kph) |  | 0 | Camber | 3° | Speed (kph) |  | 0 | Camber | 3.5° | Speed (kph) |  | 0 | Camber | 4° | Speed (kph) |  | 0 | Camber | 4.5° | Speed (kph) |  | 0 | Camber | 5° | Speed (kph) |  | 0
Pressure | 22psi |  |  |  |  | Pressure | 22psi |  |  |  | Pressure | 22psi |  |  |  | Pressure | 22psi |  |  |  | Pressure | 22psi |  |  |  | Pressure | 22psi |  |  |  | Pressure | 22psi |  |  |  | Pressure | 22psi |  |  |  | Pressure | 22psi |  |  |  | Pressure | 22psi |  |  |  | Pressure | 22psi
Load | Radius | Deflection | Spring Rate | Spring Rate |  | Load | Radius | Deflection | Spring Rate | Spring Rate | Load | Radius | Deflection | Spring Rate | Spring Rate | Load | Radius | Deflection | Spring Rate | Spring Rate | Load | Radius | Deflection | Spring Rate | Spring Rate | Load | Radius | Deflection | Spring Rate | Spring Rate | Load | Radius | Deflection | Spring Rate | Spring Rate | Load | Radius | Deflection | Spring Rate | Spring Rate | Load | Radius | Deflection | Spring Rate | Spring Rate | Load | Radius | Deflection | Spring Rate | Spring Rate | Load | Radius | Deflection | Spring Rate | Spring Rate
/kg | /mm | /mm | lb/in | kg/mm |  | /kg | /mm | /mm | lb/in | kg/mm | /kg | /mm | /mm | lb/in | kg/mm | /kg | /mm | /mm | lb/in | kg/mm | /kg | /mm | /mm | lb/in | kg/mm | /kg | /mm | /mm | lb/in | kg/mm | /kg | /mm | /mm | lb/in | kg/mm | /kg | /mm | /mm | lb/in | kg/mm | /kg | /mm | /mm | lb/in | kg/mm | /kg | /mm | /mm | lb/in | kg/mm | /kg | /mm | /mm | lb/in | kg/mm
0 | 276 | 0 | 0 | 0 |  | 0 | 276 | 0 | 0 | 0 | 0 | 276 | 0 | 0 | 0 | 0 | 276 | 0 | 0 | 0 | 0 | 276 | 0 | 0 | 0 | 0 | 276 | 0 | 0 | 0 | 0 | 276 | 0 | 0 | 0 | 0 | 276 | 0 | 0 | 0 | 0 | 276 | 0 | 0 | 0 | 0 | 276 | 0 | 0 | 0 | 0 | 276 | 0 | 0 | 0
25 | 275.42 | 0.58 | 2409.4828 | 43.1034 |  | 25 | 275.5734 | 0.42656 | 3276.1905 | 58.6081 | 25 | 275.2688 | 0.73125 | 1911.1111 | 34.188 | 25 | 274.7594 | 1.2406 | 1126.4484 | 20.1511 | 25 | 275.2563 | 0.74375 | 1878.9916 | 33.6134 | 25 | 275.0953 | 0.90469 | 1544.7323 | 27.6339 | 25 | 275.1844 | 0.81563 | 1713.41 | 30.6513 | 25 | 274.8687 | 1.1313 | 1235.3591 | 22.0994 | 25 | 275.1938 | 0.80625 | 1733.3333 | 31.0078 | 25 | 275.3891 | 0.61094 | 2287.468 | 40.9207 | 25 | 275.5266 | 0.47344 | 2951.8152 | 52.8053
50 | 274.6828 | 1.3172 | 2121.9454 | 37.9597 |  | 50 | 273.2563 | 2.7437 | 1018.6788 | 18.2232 | 50 | 273.3594 | 2.6406 | 1058.4615 | 18.9349 | 50 | 273.3031 | 2.6969 | 1036.3847 | 18.54 | 50 | 273.5453 | 2.4547 | 1138.6378 | 20.3692 | 50 | 273.0844 | 2.9156 | 958.6281 | 17.149 | 50 | 273.3297 | 2.6703 | 1046.694 | 18.7244 | 50 | 273.1672 | 2.8328 | 986.652 | 17.6503 | 50 | 273.2781 | 2.7219 | 1026.8657 | 18.3697 | 50 | 273.0453 | 2.9547 | 945.9545 | 16.9223 | 50 | 273.1844 | 2.8156 | 992.6748 | 17.758
75 | 272.4375 | 3.5625 | 1176.8421 | 21.0526 |  | 75 | 271.8391 | 4.1609 | 1007.5854 | 18.0248 | 75 | 271.9609 | 4.0391 | 1037.9884 | 18.5687 | 75 | 271.8109 | 4.1891 | 1000.8206 | 17.9038 | 75 | 272.1406 | 3.8594 | 1086.3158 | 19.4332 | 75 | 271.9141 | 4.0859 | 1026.0803 | 18.3556 | 75 | 271.8266 | 4.1734 | 1004.5676 | 17.9708 | 75 | 271.8469 | 4.1531 | 1009.4808 | 18.0587 | 75 | 271.6094 | 4.3906 | 954.8754 | 17.0819 | 75 | 271.6547 | 4.3453 | 964.8328 | 17.26 | 75 | 271.7156 | 4.2844 | 978.5558 | 17.5055
100 | 270.8828 | 5.1172 | 1092.3969 | 19.542 |  | 100 | 270.7766 | 5.2234 | 1070.1765 | 19.1445 | 100 | 270.8219 | 5.1781 | 1079.5413 | 19.312 | 100 | 270.6453 | 5.3547 | 1043.9451 | 18.6752 | 100 | 270.9531 | 5.0469 | 1107.6161 | 19.8142 | 100 | 270.5906 | 5.4094 | 1033.3911 | 18.4864 | 100 | 270.65 | 5.35 | 1044.8598 | 18.6916 | 100 | 270.6344 | 5.3656 | 1041.8171 | 18.6372 | 100 | 270.3906 | 5.6094 | 996.546 | 17.8273 | 100 | 270.4984 | 5.5016 | 1016.075 | 18.1767 | 100 | 270.3984 | 5.6016 | 997.9358 | 17.8522
125 | 269.6984 | 6.3016 | 1108.852 | 19.8364 |  | 125 | 269.5125 | 6.4875 | 1077.0713 | 19.2678 | 125 | 269.4625 | 6.5375 | 1068.8337 | 19.1205 | 125 | 269.3984 | 6.6016 | 1058.4615 | 18.9349 | 125 | 269.5828 | 6.4172 | 1088.8727 | 19.4789 | 125 | 269.4766 | 6.5234 | 1071.1377 | 19.1617 | 125 | 269.4547 | 6.5453 | 1067.5579 | 19.0976 | 125 | 269.3469 | 6.6531 | 1050.2583 | 18.7882 | 125 | 269.3203 | 6.6797 | 1046.0819 | 18.7135 | 125 | 269.1859 | 6.8141 | 1025.4529 | 18.3444 | 125 | 269.0703 | 6.9297 | 1008.3427 | 18.0383
150 | 268.4422 | 7.5578 | 1109.448 | 19.847 |  | 150 | 268.375 | 7.625 | 1099.6721 | 19.6721 | 150 | 268.1625 | 7.8375 | 1069.8565 | 19.1388 | 150 | 268.0938 | 7.9062 | 1060.5534 | 18.9723 | 150 | 268.3156 | 7.6844 | 1091.1753 | 19.5201 | 150 | 268.2609 | 7.7391 | 1083.4646 | 19.3822 | 150 | 268.3328 | 7.6672 | 1093.6214 | 19.5639 | 150 | 268.0766 | 7.9234 | 1058.2528 | 18.9312 | 150 | 268.0344 | 7.9656 | 1052.6481 | 18.8309 | 150 | 267.9984 | 8.0016 | 1047.9203 | 18.7463 | 150 | 267.8828 | 8.1172 | 1032.9933 | 18.4793
175 | 267.1734 | 8.8266 | 1108.3024 | 19.8265 |  | 175 | 267.0437 | 8.9563 | 1092.254 | 19.5394 | 175 | 267.0625 | 8.9375 | 1094.5455 | 19.5804 | 175 | 266.8484 | 9.1516 | 1068.9431 | 19.1224 | 175 | 267.2531 | 8.7469 | 1118.3994 | 20.0071 | 175 | 267.1297 | 8.8703 | 1102.836 | 19.7287 | 175 | 267.1094 | 8.8906 | 1100.3163 | 19.6837 | 175 | 266.7922 | 9.2078 | 1062.413 | 19.0056 | 175 | 266.7609 | 9.2391 | 1058.8196 | 18.9413 | 175 | 266.725 | 9.275 | 1054.717 | 18.8679 | 175 | 266.5516 | 9.4484 | 1035.3564 | 18.5216
200 | 265.8641 | 10.1359 | 1103.006 | 19.7318 |  | 200 | 265.8687 | 10.1312 | 1103.5163 | 19.7409 | 200 | 265.9719 | 10.0281 | 1114.8644 | 19.9439 | 200 | 265.8547 | 10.1453 | 1101.9868 | 19.7135 | 200 | 266.1172 | 9.8828 | 1131.2569 | 20.2372 | 200 | 265.8813 | 10.1188 | 1104.8796 | 19.7653 | 200 | 265.9156 | 10.0844 | 1108.6458 | 19.8327 | 200 | 265.6984 | 10.3016 | 1085.2723 | 19.4145 | 200 | 265.6484 | 10.3516 | 1080.0302 | 19.3208 | 200 | 265.5312 | 10.4688 | 1067.9403 | 19.1045 | 200 | 265.4281 | 10.5719 | 1057.5229 | 18.9181
225 | 264.7984 | 11.2016 | 1122.8344 | 20.0865 |  | 225 | 264.5458 | 11.4542 | 1098.072 | 19.6435 | 225 | 264.8953 | 11.1047 | 1132.6298 | 20.2617 | 225 | 264.6859 | 11.3141 | 1111.6697 | 19.8868 | 225 | 265.0047 | 10.9953 | 1143.8965 | 20.4633 | 225 | 264.7469 | 11.2531 | 1117.6895 | 19.9944 | 225 | 264.7875 | 11.2125 | 1121.7391 | 20.0669 | 225 | 264.6 | 11.4 | 1103.2895 | 19.7368 | 225 | 264.4406 | 11.5594 | 1088.0779 | 19.4647 | 225 | 264.25 | 11.75 | 1070.4255 | 19.1489 | 225 | 264.1094 | 11.8906 | 1057.7661 | 18.9225
250 | 263.7828 | 12.2172 | 1143.8803 | 20.463 |  | 250 | 263.7125 | 12.2875 | 1137.3347 | 20.3459 | 250 | 263.6984 | 12.3016 | 1136.0345 | 20.3226 | 250 | 263.575 | 12.425 | 1124.7485 | 20.1207 | 250 | 263.7922 | 12.2078 | 1144.7587 | 20.4787 | 250 | 263.5813 | 12.4187 | 1125.3145 | 20.1309 | 250 | 263.4859 | 12.5141 | 1116.7437 | 19.9775 | 250 | 263.4016 | 12.5984 | 1109.2645 | 19.8437 | 250 | 263.1953 | 12.8047 | 1091.3972 | 19.5241 | 250 | 263.2031 | 12.7969 | 1092.0635 | 19.536 | 250 | 262.9703 | 13.0297 | 1072.5507 | 19.187
275 | 262.6609 | 13.3391 | 1152.4423 | 20.6161 |  | 275 | 262.6266 | 13.3734 | 1149.4801 | 20.5631 | 275 | 262.6938 | 13.3063 | 1155.2842 | 20.667 | 275 | 262.4047 | 13.5953 | 1130.7206 | 20.2276 | 275 | 262.6703 | 13.3297 | 1153.2528 | 20.6306 | 275 | 262.5156 | 13.4844 | 1140.0232 | 20.394 | 275 | 262.3938 | 13.6062 | 1129.8117 | 20.2113 | 275 | 262.2766 | 13.7234 | 1120.164 | 20.0387 | 275 | 262.0328 | 13.9672 | 1100.6153 | 19.689 | 275 | 261.9891 | 14.0109 | 1097.1785 | 19.6275 | 275 | 261.775 | 14.225 | 1080.6678 | 19.3322
300 | 261.6484 | 14.3516 | 1168.5139 | 20.9036 |  | 300 | 261.6578 | 14.3422 | 1169.2777 | 20.9173 | 300 | 261.5 | 14.5 | 1156.5517 | 20.6897 | 300 | 261.3594 | 14.6406 | 1145.4429 | 20.4909 | 300 | 261.4578 | 14.5422 | 1153.1965 | 20.6296 | 300 | 261.2906 | 14.7094 | 1140.0892 | 20.3952 | 300 | 261.2109 | 14.7891 | 1133.9461 | 20.2853 | 300 | 261.0734 | 14.9266 | 1123.5005 | 20.0984 | 300 | 260.9469 | 15.0531 | 1114.0544 | 19.9294 | 300 | 260.8703 | 15.1297 | 1108.4168 | 19.8286 | 300 | 260.6859 | 15.3141 | 1095.0719 | 19.5898
325 | 260.5422 | 15.4578 | 1175.2957 | 21.025 |  | 325 | 260.5047 | 15.4953 | 1172.4513 | 20.9741 | 325 | 260.4422 | 15.5578 | 1167.7413 | 20.8898 | 325 | 260.1687 | 15.8313 | 1147.572 | 20.529 | 325 | 260.3578 | 15.6422 | 1161.4424 | 20.7771 | 325 | 260.2016 | 15.7984 | 1149.9555 | 20.5717 | 325 | 260.1156 | 15.8844 | 1143.734 | 20.4604 | 325 | 259.8062 | 16.1938 | 1121.8834 | 20.0695 | 325 | 259.7094 | 16.2906 | 1115.212 | 19.9501 | 325 | 259.6125 | 16.3875 | 1108.6194 | 19.8322 | 325 | 259.4109 | 16.5891 | 1095.1493 | 19.5912
350 | 259.4016 | 16.5984 | 1178.7254 | 21.0863 |  | 350 | 259.2937 | 16.7063 | 1171.1186 | 20.9502 | 350 | 259.2766 | 16.7234 | 1169.915 | 20.9287 | 350 | 259.0469 | 16.9531 | 1154.0645 | 20.6452 | 350 | 259.1969 | 16.8031 | 1164.3667 | 20.8295 | 350 | 259 | 17 | 1150.8824 | 20.5882 | 350 | 258.8641 | 17.1359 | 1141.7525 | 20.4249 | 350 | 258.5703 | 17.4297 | 1122.5101 | 20.0807 | 350 | 258.5328 | 17.4672 | 1120.1002 | 20.0376 | 350 | 258.4391 | 17.5609 | 1114.1205 | 19.9306 | 350 | 258.2203 | 17.7797 | 1100.413 | 19.6854
375 | 258.2516 | 17.7484 | 1181.0899 | 21.1286 |  | 375 | 258.1313 | 17.8687 | 1173.1375 | 20.9864 | 375 | 258.1906 | 17.8094 | 1177.0486 | 21.0563 | 375 | 257.8547 | 18.1453 | 1155.257 | 20.6665 | 375 | 258.0672 | 17.9328 | 1168.9466 | 20.9114 | 375 | 257.7172 | 18.2828 | 1146.5687 | 20.5111 | 375 | 257.7219 | 18.2781 | 1146.8627 | 20.5163 | 375 | 257.4609 | 18.5391 | 1130.7206 | 20.2276 | 375 | 257.2078 | 18.7922 | 1115.4901 | 19.9551 | 375 | 257.0422 | 18.9578 | 1105.7447 | 19.7808 | 375 | 256.8391 | 19.1609 | 1094.0227 | 19.5711
400 | 257.2156 | 18.7844 | 1190.351 | 21.2943 |  | 400 | 256.9953 | 19.0047 | 1176.5518 | 21.0474 | 400 | 256.9438 | 19.0562 | 1173.3683 | 20.9905 | 400 | 256.7078 | 19.2922 | 1159.0184 | 20.7338 | 400 | 256.7859 | 19.2141 | 1163.731 | 20.8181 | 400 | 256.5375 | 19.4625 | 1148.876 | 20.5523 | 400 | 256.4922 | 19.5078 | 1146.2074 | 20.5046 | 400 | 256.2031 | 19.7969 | 1129.4712 | 20.2052 | 400 | 255.9875 | 20.0125 | 1117.3017 | 19.9875 | 400 | 255.8344 | 20.1656 | 1108.8176 | 19.8357 | 400 | 255.5188 | 20.4812 | 1091.7302 | 19.5301
425 | 256.0219 | 19.9781 | 1189.1757 | 21.2733 |  | 425 | 255.7812 | 20.2188 | 1175.0232 | 21.0201 | 425 | 255.7812 | 20.2188 | 1175.0232 | 21.0201 | 425 | 255.4297 | 20.5703 | 1154.9411 | 20.6608 | 425 | 255.65 | 20.35 | 1167.4447 | 20.8845 | 425 | 255.4031 | 20.5969 | 1153.4517 | 20.6342 | 425 | 255.2188 | 20.7812 | 1143.218 | 20.4511 | 425 | 255.0453 | 20.9547 | 1133.7559 | 20.2819 | 425 | 254.7359 | 21.2641 | 1117.2606 | 19.9868 | 425 | 254.5828 | 21.4172 | 1109.2726 | 19.8439 | 425 | 254.3063 | 21.6938 | 1095.1311 | 19.5909
450 | 254.8859 | 21.1141 | 1191.3861 | 21.3128 |  | 450 | 254.6641 | 21.3359 | 1178.9967 | 21.0912 | 450 | 254.5375 | 21.4625 | 1172.0443 | 20.9668 | 450 | 254.2484 | 21.7516 | 1156.4686 | 20.6882 | 450 | 254.3547 | 21.6453 | 1162.1454 | 20.7897 | 450 | 254.1469 | 21.8531 | 1151.094 | 20.592 | 450 | 254.0047 | 21.9953 | 1143.6528 | 20.4589 | 450 | 253.8156 | 22.1844 | 1133.9062 | 20.2845 | 450 | 253.6219 | 22.3781 | 1124.0888 | 20.1089 | 450 | 253.4391 | 22.5609 | 1114.9803 | 19.946 | 450 | 253.1406 | 22.8594 | 1100.4238 | 19.6856
475 | 253.6344 | 22.3656 | 1187.2013 | 21.2379 |  | 475 | 253.3953 | 22.6047 | 1174.6457 | 21.0133 | 475 | 253.3156 | 22.6844 | 1170.5194 | 20.9395 | 475 | 252.9375 | 23.0625 | 1151.3279 | 20.5962 | 475 | 253.0875 | 22.9125 | 1158.8652 | 20.731 | 475 | 252.9094 | 23.0906 | 1149.9256 | 20.5711 | 475 | 252.8844 | 23.1156 | 1148.6819 | 20.5489 | 475 | 252.6422 | 23.3578 | 1136.7717 | 20.3358 | 475 | 252.35 | 23.65 | 1122.7273 | 20.0846 | 475 | 252.1969 | 23.8031 | 1115.5048 | 19.9554 | 475 | 251.9234 | 24.0766 | 1102.836 | 19.7287
500 | 252.5219 | 23.4781 | 1190.4699 | 21.2964 |  | 500 | 252.275 | 23.725 | 1178.0822 | 21.0748 | 500 | 252.2625 | 23.7375 | 1177.4618 | 21.0637 | 500 | 252.07 | 23.93 | 1167.99 | 20.8943 | 500 | 252.0062 | 23.9937 | 1164.8867 | 20.8388 | 500 | 251.7578 | 24.2422 | 1152.9488 | 20.6252 | 500 | 251.6641 | 24.3359 | 1148.5072 | 20.5457 | 500 | 251.45 | 24.55 | 1138.4929 | 20.3666 | 500 | 251.2391 | 24.7609 | 1128.7941 | 20.1931 | 500 | 251.0219 | 24.9781 | 1118.9791 | 20.0175 | 500 | 250.7484 | 25.2516 | 1106.8622 | 19.8008
kg/mm |  |  |  | 20.7667 |  | kg/mm |  |  |  | 20.6183 | kg/mm |  |  |  | 20.66 | kg/mm |  |  |  | 20.3537 | kg/mm |  |  |  | 20.6385 | kg/mm |  |  |  | 20.3474 | kg/mm |  |  |  | 20.2674 | kg/mm |  |  |  | 19.9997 | kg/mm |  |  |  | 19.7845 | kg/mm |  |  |  | 19.6469 | kg/mm |  |  |  | 19.3918
Camber | 0° | Speed (kph) |  | 0 |  | Camber | 0.5° | Speed (kph) |  | 0 | Camber | 1° | Speed (kph) |  | 0 | Camber | 1.5° | Speed (kph) |  | 0 | Camber | 2° | Speed (kph) |  | 0 | Camber | 2.5° | Speed (kph) |  | 0 | Camber | 3° | Speed (kph) |  | 0 | Camber | 3.5° | Speed (kph) |  | 0 | Camber | 4° | Speed (kph) |  | 0 | Camber | 4.5° | Speed (kph) |  | 0 | Camber | 5° | Speed (kph) |  | 0
Pressure | 20psi |  |  |  |  | Pressure | 20psi |  |  |  | Pressure | 20psi |  |  |  | Pressure | 20psi |  |  |  | Pressure | 20psi |  |  |  | Pressure | 20psi |  |  |  | Pressure | 20psi |  |  |  | Pressure | 20psi |  |  |  | Pressure | 20psi |  |  |  | Pressure | 20psi |  |  |  | Pressure | 20psi
Load | Radius | Deflection | Spring Rate | Spring Rate |  | Load | Radius | Deflection | Spring Rate | Spring Rate | Load | Radius | Deflection | Spring Rate | Spring Rate | Load | Radius | Deflection | Spring Rate | Spring Rate | Load | Radius | Deflection | Spring Rate | Spring Rate | Load | Radius | Deflection | Spring Rate | Spring Rate | Load | Radius | Deflection | Spring Rate | Spring Rate | Load | Radius | Deflection | Spring Rate | Spring Rate | Load | Radius | Deflection | Spring Rate | Spring Rate | Load | Radius | Deflection | Spring Rate | Spring Rate | Load | Radius | Deflection | Spring Rate | Spring Rate
/kg | /mm | /mm | lb/in | kg/mm |  | /kg | /mm | /mm | lb/in | kg/mm | /kg | /mm | /mm | lb/in | kg/mm | /kg | /mm | /mm | lb/in | kg/mm | /kg | /mm | /mm | lb/in | kg/mm | /kg | /mm | /mm | lb/in | kg/mm | /kg | /mm | /mm | lb/in | kg/mm | /kg | /mm | /mm | lb/in | kg/mm | /kg | /mm | /mm | lb/in | kg/mm | /kg | /mm | /mm | lb/in | kg/mm | /kg | /mm | /mm | lb/in | kg/mm
0 | 276 | 0 | 0 | 0 |  | 0 | 276 | 0 | 0 | 0 | 0 | 276 | 0 | 0 | 0 | 0 | 276 | 0 | 0 | 0 | 0 | 276 | 0 | 0 | 0 | 0 | 276 | 0 | 0 | 0 | 0 | 276 | 0 | 0 | 0 | 0 | 276 | 0 | 0 | 0 | 0 | 276 | 0 | 0 | 0 | 0 | 276 | 0 | 0 | 0 | 0 | 276 | 0 | 0 | 0
25 | 275.58 | 0.42 | 3327.381 | 59.5238 |  | 25 | 275.5938 | 0.40625 | 3440 | 61.5385 | 25 | 275.6422 | 0.35781 | 3905.6769 | 69.869 | 25 | 275.275 | 0.725 | 1927.5862 | 34.4828 | 25 | 275.2281 | 0.77187 | 1810.5263 | 32.3887 | 25 | 274.875 | 1.125 | 1242.2222 | 22.2222 | 25 | 275.1609 | 0.83906 | 1665.5493 | 29.7952 | 25 | 274.9547 | 1.0453 | 1336.9208 | 23.9163 | 25 | 275.1391 | 0.86094 | 1623.2305 | 29.0381 | 25 | 275.825 | 0.175 | 7985.7143 | 142.8571 | 25 | 275.1156 | 0.88438 | 1580.212 | 28.2686
50 | 275.0031 | 0.99687 | 2803.7618 | 50.1567 |  | 50 | 273.1917 | 2.8083 | 995.2522 | 17.8042 | 50 | 273.0766 | 2.9234 | 956.0663 | 17.1032 | 50 | 272.85 | 3.15 | 887.3016 | 15.873 | 50 | 272.875 | 3.125 | 894.4 | 16 | 50 | 273.0896 | 2.9104 | 960.3436 | 17.1797 | 50 | 272.9953 | 3.0047 | 930.2132 | 16.6407 | 50 | 273.0063 | 2.9937 | 933.6117 | 16.7015 | 50 | 272.9797 | 3.0203 | 925.4009 | 16.5546 | 50 | 273.2297 | 2.7703 | 1008.9114 | 18.0485 | 50 | 273.1479 | 2.8521 | 979.9854 | 17.531
75 | 272.6667 | 3.3333 | 1257.75 | 22.5 |  | 75 | 271.6979 | 4.3021 | 974.5278 | 17.4334 | 75 | 271.7625 | 4.2375 | 989.3805 | 17.6991 | 75 | 271.5797 | 4.4203 | 948.4624 | 16.9671 | 75 | 271.7719 | 4.2281 | 991.5743 | 17.7384 | 75 | 271.6578 | 4.3422 | 965.5272 | 17.2724 | 75 | 271.5766 | 4.4234 | 947.7923 | 16.9551 | 75 | 271.5641 | 4.4359 | 945.1215 | 16.9074 | 75 | 271.3094 | 4.6906 | 893.8041 | 15.9893 | 75 | 271.6375 | 4.3625 | 961.0315 | 17.192 | 75 | 271.4328 | 4.5672 | 917.961 | 16.4215
100 | 270.5688 | 5.4313 | 1029.229 | 18.412 |  | 100 | 270.4219 | 5.5781 | 1002.1289 | 17.9272 | 100 | 270.3828 | 5.6172 | 995.1599 | 17.8025 | 100 | 270.4203 | 5.5797 | 1001.8482 | 17.9222 | 100 | 270.4625 | 5.5375 | 1009.4808 | 18.0587 | 100 | 270.4297 | 5.5703 | 1003.5344 | 17.9523 | 100 | 270.3969 | 5.6031 | 997.6576 | 17.8472 | 100 | 270.3453 | 5.6547 | 988.5604 | 17.6844 | 100 | 270.175 | 5.825 | 959.6567 | 17.1674 | 100 | 270.2094 | 5.7906 | 965.3535 | 17.2693 | 100 | 270.1406 | 5.8594 | 954.0267 | 17.0667
125 | 269.2859 | 6.7141 | 1040.7261 | 18.6176 |  | 125 | 269.0703 | 6.9297 | 1008.3427 | 18.0383 | 125 | 268.9406 | 7.0594 | 989.8185 | 17.7069 | 125 | 269.0734 | 6.9266 | 1008.7977 | 18.0465 | 125 | 269.1 | 6.9 | 1012.6812 | 18.1159 | 125 | 269.0516 | 6.9484 | 1005.6218 | 17.9897 | 125 | 269.0766 | 6.9234 | 1009.253 | 18.0546 | 125 | 268.9516 | 7.0484 | 991.3545 | 17.7344 | 125 | 268.825 | 7.175 | 973.8676 | 17.4216 | 125 | 268.7 | 7.3 | 957.1918 | 17.1233 | 125 | 268.65 | 7.35 | 950.6803 | 17.0068
150 | 267.9547 | 8.0453 | 1042.2218 | 18.6444 |  | 150 | 267.8469 | 8.1531 | 1028.44 | 18.3979 | 150 | 267.6766 | 8.3234 | 1007.3963 | 18.0214 | 150 | 267.7234 | 8.2766 | 1013.1018 | 18.1235 | 150 | 267.9187 | 8.0813 | 1037.587 | 18.5615 | 150 | 267.7281 | 8.2719 | 1013.6759 | 18.1337 | 150 | 267.7312 | 8.2688 | 1014.059 | 18.1406 | 150 | 267.7453 | 8.2547 | 1015.7865 | 18.1715 | 150 | 267.6156 | 8.3844 | 1000.0745 | 17.8904 | 150 | 267.5766 | 8.4234 | 995.4368 | 17.8075 | 150 | 267.1578 | 8.8422 | 948.2948 | 16.9641
175 | 266.4922 | 9.5078 | 1028.8907 | 18.4059 |  | 175 | 266.3562 | 9.6438 | 1014.3876 | 18.1465 | 175 | 266.4094 | 9.5906 | 1020.0065 | 18.247 | 175 | 266.5359 | 9.4641 | 1033.647 | 18.491 | 175 | 266.5766 | 9.4234 | 1038.1031 | 18.5707 | 175 | 266.3734 | 9.6266 | 1016.1987 | 18.1789 | 175 | 266.5 | 9.5 | 1029.7368 | 18.4211 | 175 | 266.2766 | 9.7234 | 1006.0742 | 17.9978 | 175 | 266.2453 | 9.7547 | 1002.8512 | 17.9401 | 175 | 266.2219 | 9.7781 | 1000.4474 | 17.8971 | 175 | 265.8953 | 10.1047 | 968.115 | 17.3187
200 | 265.2484 | 10.7516 | 1039.8489 | 18.6019 |  | 200 | 265.2375 | 10.7625 | 1038.7921 | 18.583 | 200 | 265.2969 | 10.7031 | 1044.5547 | 18.6861 | 200 | 265.2 | 10.8 | 1035.1852 | 18.5185 | 200 | 265.2422 | 10.7578 | 1039.2447 | 18.5911 | 200 | 265.1984 | 10.8016 | 1035.0354 | 18.5158 | 200 | 265.2281 | 10.7719 | 1037.888 | 18.5669 | 200 | 265.1281 | 10.8719 | 1028.3415 | 18.3961 | 200 | 265.0672 | 10.9328 | 1022.6097 | 18.2936 | 200 | 265.0625 | 10.9375 | 1022.1714 | 18.2857 | 200 | 264.6187 | 11.3812 | 982.3174 | 17.5728
225 | 264.2031 | 11.7969 | 1066.1722 | 19.0728 |  | 225 | 264.0813 | 11.9187 | 1055.2701 | 18.8778 | 225 | 264.0406 | 11.9594 | 1051.6854 | 18.8137 | 225 | 264.0453 | 11.9547 | 1052.0978 | 18.8211 | 225 | 264.0656 | 11.9344 | 1053.8885 | 18.8531 | 225 | 264.0594 | 11.9406 | 1053.3368 | 18.8432 | 225 | 263.8906 | 12.1094 | 1038.6581 | 18.5806 | 225 | 263.8891 | 12.1109 | 1038.5241 | 18.5782 | 225 | 263.6797 | 12.3203 | 1020.8751 | 18.2625 | 225 | 263.7125 | 12.2875 | 1023.6012 | 18.3113 | 225 | 263.4391 | 12.5609 | 1001.3186 | 17.9127
250 | 262.9812 | 13.0188 | 1073.4518 | 19.2031 |  | 250 | 262.9859 | 13.0141 | 1073.8384 | 19.21 | 250 | 262.9172 | 13.0828 | 1068.1954 | 19.109 | 250 | 262.8125 | 13.1875 | 1059.7156 | 18.9573 | 250 | 262.8156 | 13.1844 | 1059.9668 | 18.9618 | 250 | 262.7594 | 13.2406 | 1055.4638 | 18.8813 | 250 | 262.6734 | 13.3266 | 1048.6575 | 18.7595 | 250 | 262.6812 | 13.3187 | 1049.2726 | 18.7705 | 250 | 262.4688 | 13.5312 | 1032.7945 | 18.4758 | 250 | 262.3813 | 13.6188 | 1026.1588 | 18.357 | 250 | 262.1219 | 13.8781 | 1006.9804 | 18.014
275 | 261.7453 | 14.2547 | 1078.4172 | 19.2919 |  | 275 | 261.7391 | 14.2609 | 1077.9446 | 19.2834 | 275 | 261.6797 | 14.3203 | 1073.4752 | 19.2035 | 275 | 261.6984 | 14.3016 | 1074.8826 | 19.2287 | 275 | 261.6672 | 14.3328 | 1072.539 | 19.1867 | 275 | 261.5578 | 14.4422 | 1064.4163 | 19.0414 | 275 | 261.4766 | 14.5234 | 1058.4615 | 18.9349 | 275 | 261.3703 | 14.6297 | 1050.7743 | 18.7974 | 275 | 261.1562 | 14.8438 | 1035.6211 | 18.5263 | 275 | 261.0656 | 14.9344 | 1029.3367 | 18.4139 | 275 | 260.8938 | 15.1062 | 1017.6252 | 18.2044
300 | 260.5797 | 15.4203 | 1087.5266 | 19.4549 |  | 300 | 260.5953 | 15.4047 | 1088.6297 | 19.4746 | 300 | 260.4156 | 15.5844 | 1076.0778 | 19.2501 | 300 | 260.4469 | 15.5531 | 1078.2399 | 19.2887 | 300 | 260.5047 | 15.4953 | 1082.2628 | 19.3607 | 300 | 260.2719 | 15.7281 | 1066.2428 | 19.0741 | 300 | 260.1594 | 15.8406 | 1058.6703 | 18.9386 | 300 | 260.0016 | 15.9984 | 1048.2274 | 18.7518 | 300 | 259.8484 | 16.1516 | 1038.2896 | 18.5741 | 300 | 259.8094 | 16.1906 | 1035.7846 | 18.5292 | 300 | 259.5203 | 16.4797 | 1017.6164 | 18.2042
325 | 259.3656 | 16.6344 | 1092.1661 | 19.5379 |  | 325 | 259.275 | 16.725 | 1086.2481 | 19.432 | 325 | 259.1938 | 16.8062 | 1080.9967 | 19.338 | 325 | 259.2266 | 16.7734 | 1083.1113 | 19.3759 | 325 | 259.1828 | 16.8172 | 1080.2936 | 19.3255 | 325 | 258.9953 | 17.0047 | 1068.3819 | 19.1124 | 325 | 258.9359 | 17.0641 | 1064.6644 | 19.0459 | 325 | 258.7031 | 17.2969 | 1050.3342 | 18.7895 | 325 | 258.5312 | 17.4688 | 1040 | 18.6047 | 325 | 258.4297 | 17.5703 | 1033.9884 | 18.4971 | 325 | 258.0813 | 17.9187 | 1013.8821 | 18.1374
350 | 258.0234 | 17.9766 | 1088.3616 | 19.4698 |  | 350 | 257.8719 | 18.1281 | 1079.2622 | 19.307 | 350 | 257.9563 | 18.0437 | 1084.309 | 19.3973 | 350 | 257.8734 | 18.1266 | 1079.3552 | 19.3087 | 350 | 257.8391 | 18.1609 | 1077.3122 | 19.2721 | 350 | 257.6094 | 18.3906 | 1063.8573 | 19.0314 | 350 | 257.5453 | 18.4547 | 1060.1643 | 18.9654 | 350 | 257.3047 | 18.6953 | 1046.519 | 18.7213 | 350 | 257.0938 | 18.9062 | 1034.843 | 18.5124 | 350 | 256.9828 | 19.0172 | 1028.8062 | 18.4044 | 350 | 256.7141 | 19.2859 | 1014.4697 | 18.1479
375 | 256.7453 | 19.2547 | 1088.6959 | 19.4758 |  | 375 | 256.6062 | 19.3938 | 1080.8895 | 19.3361 | 375 | 256.6016 | 19.3984 | 1080.6283 | 19.3315 | 375 | 256.5047 | 19.4953 | 1075.2585 | 19.2354 | 375 | 256.4328 | 19.5672 | 1071.3088 | 19.1647 | 375 | 256.3906 | 19.6094 | 1069.004 | 19.1235 | 375 | 256.1844 | 19.8156 | 1057.8773 | 18.9245 | 375 | 256.0469 | 19.9531 | 1050.5873 | 18.794 | 375 | 255.8094 | 20.1906 | 1038.2294 | 18.573 | 375 | 255.6766 | 20.3234 | 1031.4446 | 18.4516 | 375 | 255.3734 | 20.6266 | 1016.2866 | 18.1804
400 | 255.5078 | 20.4922 | 1091.1475 | 19.5196 |  | 400 | 255.4109 | 20.5891 | 1086.0135 | 19.4278 | 400 | 255.3719 | 20.6281 | 1083.957 | 19.391 | 400 | 255.2344 | 20.7656 | 1076.7795 | 19.2626 | 400 | 255.1531 | 20.8469 | 1072.5828 | 19.1875 | 400 | 255.0437 | 20.9563 | 1066.9848 | 19.0874 | 400 | 254.85 | 21.15 | 1057.2104 | 18.9125 | 400 | 254.8172 | 21.1828 | 1055.5728 | 18.8832 | 400 | 254.4094 | 21.5906 | 1035.6347 | 18.5266 | 400 | 254.2922 | 21.7078 | 1030.0439 | 18.4265 | 400 | 253.975 | 22.025 | 1015.21 | 18.1612
425 | 254.1703 | 21.8297 | 1088.3115 | 19.4689 |  | 425 | 254.0359 | 21.9641 | 1081.6533 | 19.3498 | 425 | 254.0188 | 21.9812 | 1080.8075 | 19.3347 | 425 | 253.9875 | 22.0125 | 1079.2731 | 19.3072 | 425 | 253.9187 | 22.0813 | 1075.9128 | 19.2471 | 425 | 253.7937 | 22.2063 | 1069.8565 | 19.1388 | 425 | 253.6234 | 22.3766 | 1061.7136 | 18.9931 | 425 | 253.4406 | 22.5594 | 1053.1098 | 18.8392 | 425 | 253.1359 | 22.8641 | 1039.0761 | 18.5881 | 425 | 252.9938 | 23.0063 | 1032.6542 | 18.4732 | 425 | 252.6922 | 23.3078 | 1019.2934 | 18.2342
450 | 252.9125 | 23.0875 | 1089.5506 | 19.4911 |  | 450 | 252.6859 | 23.3141 | 1078.9625 | 19.3017 | 450 | 252.65 | 23.35 | 1077.3019 | 19.2719 | 450 | 252.6484 | 23.3516 | 1077.2298 | 19.2707 | 450 | 252.5781 | 23.4219 | 1073.996 | 19.2128 | 450 | 252.4313 | 23.5688 | 1067.3031 | 19.0931 | 450 | 252.2688 | 23.7312 | 1059.9947 | 18.9623 | 450 | 252.0813 | 23.9187 | 1051.6854 | 18.8137 | 450 | 251.8031 | 24.1969 | 1039.5971 | 18.5974 | 450 | 251.6125 | 24.3875 | 1031.471 | 18.4521 | 450 | 251.3281 | 24.6719 | 1019.582 | 18.2394
475 | 251.5141 | 24.4859 | 1084.3979 | 19.3989 |  | 475 | 251.4156 | 24.5844 | 1080.0559 | 19.3212 | 475 | 251.3281 | 24.6719 | 1076.2255 | 19.2527 | 475 | 251.3859 | 24.6141 | 1078.7533 | 19.2979 | 475 | 251.2891 | 24.7109 | 1074.5242 | 19.2223 | 475 | 251.1641 | 24.8359 | 1069.1161 | 19.1255 | 475 | 251.0125 | 24.9875 | 1062.6313 | 19.0095 | 475 | 250.8016 | 25.1984 | 1053.736 | 18.8504 | 475 | 250.5344 | 25.4656 | 1042.6801 | 18.6526 | 475 | 250.3375 | 25.6625 | 1034.681 | 18.5095 | 475 | 249.9828 | 26.0172 | 1020.5753 | 18.2572
500 | 250.1813 | 25.8188 | 1082.5466 | 19.3658 |  | 500 | 250.1109 | 25.8891 | 1079.6065 | 19.3132 | 500 | 250.2312 | 25.7688 | 1084.6471 | 19.4033 | 500 | 250.0453 | 25.9547 | 1076.8768 | 19.2643 | 500 | 249.9688 | 26.0312 | 1073.7095 | 19.2077 | 500 | 249.83 | 26.17 | 1068.0168 | 19.1058 | 500 | 249.6797 | 26.3203 | 1061.9175 | 18.9967 | 500 | 249.4891 | 26.5109 | 1054.2818 | 18.8601 | 500 | 249.3641 | 26.6359 | 1049.3342 | 18.7716 | 500 | 249.075 | 26.925 | 1038.0687 | 18.5701 | 500 | 248.6 | 27.4 | 1020.073 | 18.2482
kg/mm |  |  |  | 19.2846 |  | kg/mm |  |  |  | 19.1883 | kg/mm |  |  |  | 19.1591 | kg/mm |  |  |  | 19.1145 | kg/mm |  |  |  | 19.0835 | kg/mm |  |  |  | 18.9786 | kg/mm |  |  |  | 18.8538 | kg/mm |  |  |  | 18.7252 | kg/mm |  |  |  | 18.493 | kg/mm |  |  |  | 18.4073 | kg/mm |  |  |  | 18.0769

## 7941S Data
Spec | 7941S |  | Tyre | USF2000 RC Rear
Size | 250/570R13 |  | Unloaded Radius |  | 288.5 | mm
Camber | 0° | Speed (kph) |  | 0 |  | Camber | 0.5° | Speed (kph) |  | 0 | Camber | 1° | Speed (kph) |  | 0 | Camber | 1.5° | Speed (kph) |  | 0 | Camber | 2° | Speed (kph) |  | 0 | Camber | 2.5° | Speed (kph) |  | 0 | Camber | 3° | Speed (kph) |  | 0 | Camber | 3.5° | Speed (kph) |  | 0 | Camber | 4° | Speed (kph) |  | 0 | Camber | 4.5° | Speed (kph) |  | 0 | Camber | 5° | Speed (kph) |  | 0
Pressure | 26psi |  |  |  |  | Pressure | 26psi |  |  |  | Pressure | 26psi |  |  |  | Pressure | 26psi |  |  |  | Pressure | 26psi |  |  |  | Pressure | 26psi |  |  |  | Pressure | 26psi |  |  |  | Pressure | 26psi |  |  |  | Pressure | 26psi |  |  |  | Pressure | 26psi |  |  |  | Pressure | 26psi
Load | Radius | Deflection | Spring Rate | Spring Rate |  | Load | Radius | Deflection | Spring Rate | Spring Rate | Load | Radius | Deflection | Spring Rate | Spring Rate | Load | Radius | Deflection | Spring Rate | Spring Rate | Load | Radius | Deflection | Spring Rate | Spring Rate | Load | Radius | Deflection | Spring Rate | Spring Rate | Load | Radius | Deflection | Spring Rate | Spring Rate | Load | Radius | Deflection | Spring Rate | Spring Rate | Load | Radius | Deflection | Spring Rate | Spring Rate | Load | Radius | Deflection | Spring Rate | Spring Rate | Load | Radius | Deflection | Spring Rate | Spring Rate
/kg | /mm | /mm | lb/in | kg/mm |  | /kg | /mm | /mm | lb/in | kg/mm | /kg | /mm | /mm | lb/in | kg/mm | /kg | /mm | /mm | lb/in | kg/mm | /kg | /mm | /mm | lb/in | kg/mm | /kg | /mm | /mm | lb/in | kg/mm | /kg | /mm | /mm | lb/in | kg/mm | /kg | /mm | /mm | lb/in | kg/mm | /kg | /mm | /mm | lb/in | kg/mm | /kg | /mm | /mm | lb/in | kg/mm | /kg | /mm | /mm | lb/in | kg/mm
0 | 288.5 | 0 | 0 | 0 |  | 0 | 288.5 | 0 | 0 | 0 | 0 | 288.5 | 0 | 0 | 0 | 0 | 288.5 | 0 | 0 | 0 | 0 | 288.5 | 0 | 0 | 0 | 0 | 288.5 | 0 | 0 | 0 | 0 | 288.5 | 0 | 0 | 0 | 0 | 288.5 | 0 | 0 | 0 | 0 | 288.5 | 0 | 0 | 0 | 0 | 288.5 | 0 | 0 | 0 | 0 | 288.5 | 0 | 0 | 0
25 | 288.4453 | 0.054688 | 25554.0521 | 457.1387 |  | 25 | 287.8859 | 0.61406 | 2275.827 | 40.7125 | 25 | 288.2328 | 0.26719 | 5230.4094 | 93.5673 | 25 | 288.2906 | 0.20938 | 6674.6269 | 119.403 | 25 | 288.2625 | 0.2375 | 5884.2105 | 105.2632 | 25 | 288.1078 | 0.39219 | 3563.3466 | 63.745 | 25 | 288.0969 | 0.40313 | 3466.6667 | 62.0155 | 25 | 288.2859 | 0.21406 | 6528.4672 | 116.7883 | 25 | 288.3094 | 0.19062 | 7331.1475 | 131.1475 | 25 | 288.2609 | 0.23906 | 5845.7516 | 104.5752 | 25 | 288.25 | 0.25 | 5590 | 100
50 | 286.8203 | 1.6797 | 1663.9995 | 29.7674 |  | 50 | 286.1906 | 2.3094 | 1210.2842 | 21.6509 | 50 | 286.3016 | 2.1984 | 1271.3575 | 22.7434 | 50 | 286.4438 | 2.0562 | 1359.2705 | 24.3161 | 50 | 286.4312 | 2.0688 | 1351.0574 | 24.1692 | 50 | 286.3953 | 2.1047 | 1327.9881 | 23.7565 | 50 | 286.3016 | 2.1984 | 1271.3575 | 22.7434 | 50 | 286.4859 | 2.0141 | 1387.7424 | 24.8254 | 50 | 286.5344 | 1.9656 | 1421.9396 | 25.4372 | 50 | 286.2922 | 2.2078 | 1265.959 | 22.6469 | 50 | 286.2609 | 2.2391 | 1248.2903 | 22.3308
75 | 285.4609 | 3.0391 | 1379.537 | 24.6787 |  | 75 | 284.9578 | 3.5422 | 1183.5906 | 21.1734 | 75 | 284.9969 | 3.5031 | 1196.7886 | 21.4095 | 75 | 285.0125 | 3.4875 | 1202.1505 | 21.5054 | 75 | 285.1938 | 3.3062 | 1268.0529 | 22.6843 | 75 | 285.1031 | 3.3969 | 1234.2226 | 22.0791 | 75 | 285.1344 | 3.3656 | 1245.6825 | 22.2841 | 75 | 285.1594 | 3.3406 | 1255.0047 | 22.4509 | 75 | 285.025 | 3.475 | 1206.4748 | 21.5827 | 75 | 285.1938 | 3.3062 | 1268.0529 | 22.6843 | 75 | 284.7531 | 3.7469 | 1118.9324 | 20.0167
100 | 284.4281 | 4.0719 | 1372.8319 | 24.5587 |  | 100 | 283.9547 | 4.5453 | 1229.8384 | 22.0007 | 100 | 283.8203 | 4.6797 | 1194.5242 | 21.3689 | 100 | 283.9375 | 4.5625 | 1225.2055 | 21.9178 | 100 | 283.9375 | 4.5625 | 1225.2055 | 21.9178 | 100 | 284.0375 | 4.4625 | 1252.6611 | 22.409 | 100 | 284.1016 | 4.3984 | 1270.9059 | 22.7353 | 100 | 283.9141 | 4.5859 | 1218.9438 | 21.8058 | 100 | 283.7734 | 4.7266 | 1182.6777 | 21.157 | 100 | 283.9 | 4.6 | 1215.2174 | 21.7391 | 100 | 283.7656 | 4.7344 | 1180.7261 | 21.1221
125 | 283.3687 | 5.1312 | 1361.754 | 24.3605 |  | 125 | 282.7797 | 5.7203 | 1221.5242 | 21.852 | 125 | 282.9516 | 5.5484 | 1259.3636 | 22.5289 | 125 | 283.0703 | 5.4297 | 1286.9065 | 23.0216 | 125 | 282.9422 | 5.5578 | 1257.2392 | 22.4909 | 125 | 282.8484 | 5.6516 | 1236.3837 | 22.1178 | 125 | 282.9547 | 5.5453 | 1260.0733 | 22.5416 | 125 | 282.7469 | 5.7531 | 1214.5573 | 21.7273 | 125 | 282.8234 | 5.6766 | 1230.9386 | 22.0204 | 125 | 282.8781 | 5.6219 | 1242.9127 | 22.2346 | 125 | 282.6281 | 5.8719 | 1189.9947 | 21.2879
150 | 282.4031 | 6.0969 | 1375.2947 | 24.6028 |  | 150 | 281.8234 | 6.6766 | 1255.8858 | 22.4667 | 150 | 281.9234 | 6.5766 | 1274.9822 | 22.8083 | 150 | 281.9891 | 6.5109 | 1287.833 | 23.0382 | 150 | 281.9203 | 6.5797 | 1274.3766 | 22.7974 | 150 | 281.8422 | 6.6578 | 1259.4227 | 22.5299 | 150 | 281.8766 | 6.6234 | 1265.959 | 22.6469 | 150 | 281.8313 | 6.6688 | 1257.3571 | 22.493 | 150 | 281.7359 | 6.7641 | 1239.6396 | 22.176 | 150 | 281.7219 | 6.7781 | 1237.0678 | 22.13 | 150 | 281.6187 | 6.8812 | 1218.5286 | 21.7984
175 | 281.2719 | 7.2281 | 1353.3939 | 24.211 |  | 175 | 280.8203 | 7.6797 | 1273.8149 | 22.7874 | 175 | 280.9906 | 7.5094 | 1302.705 | 23.3042 | 175 | 280.9609 | 7.5391 | 1297.5751 | 23.2124 | 175 | 280.9969 | 7.5031 | 1303.7901 | 23.3236 | 175 | 280.8328 | 7.6672 | 1275.8916 | 22.8245 | 175 | 280.8719 | 7.6281 | 1282.4252 | 22.9414 | 175 | 280.7781 | 7.7219 | 1266.8555 | 22.6629 | 175 | 280.7625 | 7.7375 | 1264.2973 | 22.6171 | 175 | 280.5828 | 7.9172 | 1235.6029 | 22.1038 | 175 | 280.4891 | 8.0109 | 1221.143 | 21.8451
200 | 280.3281 | 8.1719 | 1368.1071 | 24.4742 |  | 200 | 279.8641 | 8.6359 | 1294.5902 | 23.159 | 200 | 279.9766 | 8.5234 | 1311.6774 | 23.4647 | 200 | 280.0141 | 8.4859 | 1317.4738 | 23.5684 | 200 | 279.9516 | 8.5484 | 1307.8413 | 23.3961 | 200 | 279.925 | 8.575 | 1303.7901 | 23.3236 | 200 | 279.825 | 8.675 | 1288.7608 | 23.0548 | 200 | 279.8844 | 8.6156 | 1297.6424 | 23.2136 | 200 | 279.7391 | 8.7609 | 1276.1191 | 22.8286 | 200 | 279.6297 | 8.8703 | 1260.384 | 22.5471 | 200 | 279.525 | 8.975 | 1245.6825 | 22.2841
225 | 279.3672 | 9.1328 | 1377.177 | 24.6364 |  | 225 | 278.9141 | 9.5859 | 1312.0782 | 23.4719 | 225 | 279.0297 | 9.4703 | 1328.0977 | 23.7585 | 225 | 278.9594 | 9.5406 | 1318.3099 | 23.5834 | 225 | 279.0078 | 9.4922 | 1325.037 | 23.7037 | 225 | 278.9234 | 9.5766 | 1313.3627 | 23.4949 | 225 | 278.8859 | 9.6141 | 1308.2399 | 23.4032 | 225 | 278.875 | 9.625 | 1306.7532 | 23.3766 | 225 | 278.7875 | 9.7125 | 1294.9807 | 23.166 | 225 | 278.7016 | 9.7984 | 1283.623 | 22.9628 | 225 | 278.3703 | 10.1297 | 1241.6474 | 22.2119
250 | 278.4438 | 10.0563 | 1389.683 | 24.8602 |  | 250 | 277.9 | 10.6 | 1318.3962 | 23.5849 | 250 | 277.9547 | 10.5453 | 1325.2334 | 23.7072 | 250 | 277.8844 | 10.6156 | 1316.4557 | 23.5502 | 250 | 277.9953 | 10.5047 | 1330.3585 | 23.7989 | 250 | 277.9859 | 10.5141 | 1329.1722 | 23.7777 | 250 | 277.925 | 10.575 | 1321.513 | 23.6407 | 250 | 277.9281 | 10.5719 | 1321.9036 | 23.6477 | 250 | 277.6594 | 10.8406 | 1289.1323 | 23.0614 | 250 | 277.6156 | 10.8844 | 1283.9506 | 22.9687 | 250 | 277.375 | 11.125 | 1256.1798 | 22.4719
275 | 277.3984 | 11.1016 | 1384.7153 | 24.7713 |  | 275 | 276.9453 | 11.5547 | 1330.4124 | 23.7999 | 275 | 277.0156 | 11.4844 | 1338.5578 | 23.9456 | 275 | 277.0734 | 11.4266 | 1345.3302 | 24.0667 | 275 | 276.9531 | 11.5469 | 1331.3126 | 23.816 | 275 | 276.9797 | 11.5203 | 1334.3822 | 23.8709 | 275 | 276.9719 | 11.5281 | 1333.4779 | 23.8547 | 275 | 276.8484 | 11.6516 | 1319.3509 | 23.602 | 275 | 276.7156 | 11.7844 | 1304.4816 | 23.336 | 275 | 276.6672 | 11.8328 | 1299.1417 | 23.2405 | 275 | 276.3516 | 12.1484 | 1265.3891 | 22.6367
300 | 276.4578 | 12.0422 | 1392.6038 | 24.9124 |  | 300 | 275.8484 | 12.6516 | 1325.528 | 23.7125 | 300 | 276.0141 | 12.4859 | 1343.111 | 24.027 | 300 | 276.075 | 12.425 | 1349.6982 | 24.1449 | 300 | 276.0484 | 12.4516 | 1346.8189 | 24.0934 | 300 | 275.9531 | 12.5469 | 1336.5878 | 23.9103 | 300 | 275.9656 | 12.5344 | 1337.9207 | 23.9342 | 300 | 275.8781 | 12.6219 | 1328.6457 | 23.7683 | 300 | 275.7141 | 12.7859 | 1311.5972 | 23.4633 | 300 | 275.5844 | 12.9156 | 1298.4273 | 23.2277 | 300 | 275.3922 | 13.1078 | 1279.3897 | 22.8871
325 | 275.4109 | 13.0891 | 1387.9912 | 24.8299 |  | 325 | 274.9172 | 13.5828 | 1337.5359 | 23.9273 | 325 | 275.0938 | 13.4062 | 1355.1515 | 24.2424 | 325 | 275.1828 | 13.3172 | 1364.2145 | 24.4046 | 325 | 275.1594 | 13.3406 | 1361.8178 | 24.3617 | 325 | 275.0437 | 13.4563 | 1350.1161 | 24.1523 | 325 | 275.0453 | 13.4547 | 1350.2729 | 24.1552 | 325 | 274.8969 | 13.6031 | 1335.5387 | 23.8916 | 325 | 274.7984 | 13.7016 | 1325.9437 | 23.7199 | 325 | 274.5938 | 13.9062 | 1306.427 | 23.3708 | 325 | 274.3328 | 14.1672 | 1282.3646 | 22.9403
350 | 274.3141 | 14.1859 | 1379.1825 | 24.6723 |  | 350 | 273.9469 | 14.5531 | 1344.3848 | 24.0498 | 350 | 274.1266 | 14.3734 | 1361.1914 | 24.3505 | 350 | 274.2203 | 14.2797 | 1370.128 | 24.5103 | 350 | 274.1797 | 14.3203 | 1366.2411 | 24.4408 | 350 | 274.1187 | 14.3812 | 1360.452 | 24.3372 | 350 | 274.0703 | 14.4297 | 1355.8852 | 24.2555 | 350 | 274.0094 | 14.4906 | 1350.1833 | 24.1535 | 350 | 273.7688 | 14.7312 | 1328.129 | 23.759 | 350 | 273.5375 | 14.9625 | 1307.6023 | 23.3918 | 350 | 273.3422 | 15.1578 | 1290.7535 | 23.0904
375 | 273.4484 | 15.0516 | 1392.7128 | 24.9144 |  | 375 | 273.0562 | 15.4437 | 1357.3452 | 24.2817 | 375 | 273.2578 | 15.2422 | 1375.2947 | 24.6028 | 375 | 273.3172 | 15.1828 | 1380.673 | 24.699 | 375 | 273.2672 | 15.2328 | 1376.1411 | 24.6179 | 375 | 273.1625 | 15.3375 | 1366.7482 | 24.4499 | 375 | 273.0437 | 15.4563 | 1356.2475 | 24.262 | 375 | 272.9891 | 15.5109 | 1351.4657 | 24.1765 | 375 | 272.8078 | 15.6922 | 1335.8558 | 23.8972 | 375 | 272.6469 | 15.8531 | 1322.2945 | 23.6546 | 375 | 272.3156 | 16.1844 | 1295.2307 | 23.1705
400 | 272.6313 | 15.8688 | 1409.0587 | 25.2068 |  | 400 | 272.1 | 16.4 | 1363.4146 | 24.3902 | 400 | 272.275 | 16.225 | 1378.1202 | 24.6533 | 400 | 272.2703 | 16.2297 | 1377.7222 | 24.6462 | 400 | 272.2906 | 16.2094 | 1379.4486 | 24.6771 | 400 | 272.2219 | 16.2781 | 1373.6226 | 24.5729 | 400 | 272.1125 | 16.3875 | 1364.4546 | 24.4088 | 400 | 272.0734 | 16.4266 | 1361.2099 | 24.3508 | 400 | 271.8156 | 16.6844 | 1340.1761 | 23.9745 | 400 | 271.6578 | 16.8422 | 1327.6185 | 23.7499 | 400 | 271.325 | 17.175 | 1301.8923 | 23.2897
425 | 271.7047 | 16.7953 | 1414.5318 | 25.3047 |  | 425 | 271.3156 | 17.1844 | 1382.5059 | 24.7318 | 425 | 271.2906 | 17.2094 | 1380.4975 | 24.6958 | 425 | 271.3062 | 17.1938 | 1381.7521 | 24.7183 | 425 | 271.3344 | 17.1656 | 1384.016 | 24.7588 | 425 | 271.2625 | 17.2375 | 1378.2451 | 24.6555 | 425 | 271.2172 | 17.2828 | 1374.6316 | 24.5909 | 425 | 271.0531 | 17.4469 | 1361.7052 | 24.3597 | 425 | 270.7906 | 17.7094 | 1341.5211 | 23.9986 | 425 | 270.7172 | 17.7828 | 1335.981 | 23.8995 | 425 | 270.3 | 18.2 | 1305.3571 | 23.3516
450 | 270.8062 | 17.6938 | 1421.6884 | 25.4327 |  | 450 | 270.4203 | 18.0797 | 1391.3404 | 24.8898 | 450 | 270.45 | 18.05 | 1393.6288 | 24.9307 | 450 | 270.4359 | 18.0641 | 1392.5439 | 24.9113 | 450 | 270.3578 | 18.1422 | 1386.5472 | 24.8041 | 450 | 270.2922 | 18.2078 | 1381.5498 | 24.7147 | 450 | 270.2469 | 18.2531 | 1378.1202 | 24.6533 | 450 | 270.0562 | 18.4438 | 1363.8767 | 24.3985 | 450 | 269.8531 | 18.6469 | 1349.0196 | 24.1327 | 450 | 269.6969 | 18.8031 | 1337.8095 | 23.9322 | 450 | 269.4328 | 19.0672 | 1319.2821 | 23.6008
475 | 269.9094 | 18.5906 | 1428.2733 | 25.5505 |  | 475 | 269.5031 | 18.9969 | 1397.7299 | 25.0041 | 475 | 269.6328 | 18.8672 | 1407.3375 | 25.176 | 475 | 269.6344 | 18.8656 | 1407.454 | 25.1781 | 475 | 269.5047 | 18.9953 | 1397.8449 | 25.0062 | 475 | 269.3375 | 19.1625 | 1385.6491 | 24.788 | 475 | 269.3156 | 19.1844 | 1384.0691 | 24.7597 | 475 | 269.1484 | 19.3516 | 1372.1114 | 24.5458 | 475 | 268.9781 | 19.5219 | 1360.1409 | 24.3317 | 475 | 268.7953 | 19.7047 | 1347.522 | 24.1059 | 475 | 268.4312 | 20.0688 | 1323.0769 | 23.6686
500 | 268.9953 | 19.5047 | 1432.9887 | 25.6349 |  | 500 | 268.7375 | 19.7625 | 1414.2948 | 25.3004 | 500 | 268.7812 | 19.7188 | 1417.4326 | 25.3566 | 500 | 268.7344 | 19.7656 | 1414.0711 | 25.2964 | 500 | 268.6042 | 19.8958 | 1404.8168 | 25.1309 | 500 | 268.5188 | 19.9812 | 1398.8114 | 25.0235 | 500 | 268.3687 | 20.1313 | 1388.3887 | 24.837 | 500 | 268.3167 | 20.1833 | 1384.8059 | 24.7729 | 500 | 268.0156 | 20.4844 | 1364.4546 | 24.4088 | 500 | 267.7812 | 20.7188 | 1349.0196 | 24.1327 | 500 | 267.5078 | 20.9922 | 1331.4477 | 23.8184
kg/mm |  |  |  | 24.8711 |  | kg/mm |  |  |  | 23.9109 | kg/mm |  |  |  | 24.1448 | kg/mm |  |  |  | 24.1892 | kg/mm |  |  |  | 24.1664 | kg/mm |  |  |  | 24.0545 | kg/mm |  |  |  | 23.956 | kg/mm |  |  |  | 23.854 | kg/mm |  |  |  | 23.5205 | kg/mm |  |  |  | 23.3013 | kg/mm |  |  |  | 22.8334
Camber | 0° | Speed (kph) |  | 0 |  | Camber | 0.5° | Speed (kph) |  | 0 | Camber | 1° | Speed (kph) |  | 0 | Camber | 1.5° | Speed (kph) |  | 0 | Camber | 2° | Speed (kph) |  | 0 | Camber | 2.5° | Speed (kph) |  | 0 | Camber | 3° | Speed (kph) |  | 0 | Camber | 3.5° | Speed (kph) |  | 0 | Camber | 4° | Speed (kph) |  | 0 | Camber | 4.5° | Speed (kph) |  | 0 | Camber | 5° | Speed (kph) |  | 0
Pressure | 24psi |  |  |  |  | Pressure | 24psi |  |  |  | Pressure | 24psi |  |  |  | Pressure | 24psi |  |  |  | Pressure | 24psi |  |  |  | Pressure | 24psi |  |  |  | Pressure | 24psi |  |  |  | Pressure | 24psi |  |  |  | Pressure | 24psi |  |  |  | Pressure | 24psi |  |  |  | Pressure | 24psi
Load | Radius | Deflection | Spring Rate | Spring Rate |  | Load | Radius | Deflection | Spring Rate | Spring Rate | Load | Radius | Deflection | Spring Rate | Spring Rate | Load | Radius | Deflection | Spring Rate | Spring Rate | Load | Radius | Deflection | Spring Rate | Spring Rate | Load | Radius | Deflection | Spring Rate | Spring Rate | Load | Radius | Deflection | Spring Rate | Spring Rate | Load | Radius | Deflection | Spring Rate | Spring Rate | Load | Radius | Deflection | Spring Rate | Spring Rate | Load | Radius | Deflection | Spring Rate | Spring Rate | Load | Radius | Deflection | Spring Rate | Spring Rate
/kg | /mm | /mm | lb/in | kg/mm |  | /kg | /mm | /mm | lb/in | kg/mm | /kg | /mm | /mm | lb/in | kg/mm | /kg | /mm | /mm | lb/in | kg/mm | /kg | /mm | /mm | lb/in | kg/mm | /kg | /mm | /mm | lb/in | kg/mm | /kg | /mm | /mm | lb/in | kg/mm | /kg | /mm | /mm | lb/in | kg/mm | /kg | /mm | /mm | lb/in | kg/mm | /kg | /mm | /mm | lb/in | kg/mm | /kg | /mm | /mm | lb/in | kg/mm
0 | 288.5 | 0 | 0 | 0 |  | 0 | 288.5 | 0 | 0 | 0 | 0 | 288.5 | 0 | 0 | 0 | 0 | 288.5 | 0 | 0 | 0 | 0 | 288.5 | 0 | 0 | 0 | 0 | 288.5 | 0 | 0 | 0 | 0 | 288.5 | 0 | 0 | 0 | 0 | 288.5 | 0 | 0 | 0 | 0 | 288.5 | 0 | 0 | 0 | 0 | 288.5 | 0 | 0 | 0 | 0 | 288.5 | 0 | 0 | 0
25 | 288.4344 | 0.065625 | 21295.2381 | 380.9524 |  | 25 | 287.9016 | 0.59844 | 2335.248 | 41.7755 | 25 | 287.8984 | 0.60156 | 2323.1169 | 41.5584 | 25 | 288.2297 | 0.27031 | 5169.9377 | 92.4855 | 25 | 288.1562 | 0.34375 | 4065.4545 | 72.7273 | 25 | 288.2812 | 0.21875 | 6388.5589 | 114.2855 | 25 | 288.3641 | 0.13594 | 10280.4562 | 183.908 | 25 | 288.2859 | 0.21406 | 6528.4672 | 116.7883 | 25 | 288.3234 | 0.17656 | 7915.0442 | 141.5929 | 25 | 288.2563 | 0.24375 | 5733.3333 | 102.5641 | 25 | 288.075 | 0.425 | 3288.2353 | 58.8235
50 | 286.7688 | 1.7312 | 1614.4404 | 28.8809 |  | 50 | 286.1516 | 2.3484 | 1190.153 | 21.2908 | 50 | 286.4625 | 2.0375 | 1371.7791 | 24.5399 | 50 | 286.55 | 1.95 | 1433.3333 | 25.641 | 50 | 286.3594 | 2.1406 | 1305.6934 | 23.3577 | 50 | 286.3344 | 2.1656 | 1290.6205 | 23.088 | 50 | 286.4187 | 2.0812 | 1342.9429 | 24.024 | 50 | 286.4484 | 2.0516 | 1362.3762 | 24.3717 | 50 | 286.5094 | 1.9906 | 1404.0816 | 25.1177 | 50 | 286.3609 | 2.1391 | 1306.6472 | 23.3747 | 50 | 286.125 | 2.375 | 1176.8421 | 21.0526
75 | 285.3281 | 3.1719 | 1321.7734 | 23.6453 |  | 75 | 284.7203 | 3.7797 | 1109.2187 | 19.8429 | 75 | 285.1594 | 3.3406 | 1255.0047 | 22.4509 | 75 | 285.0734 | 3.4266 | 1223.5294 | 21.8878 | 75 | 285.125 | 3.375 | 1242.2222 | 22.2222 | 75 | 285.0656 | 3.4344 | 1220.7461 | 21.838 | 75 | 285.0234 | 3.4766 | 1205.9326 | 21.573 | 75 | 285.0422 | 3.4578 | 1212.4718 | 21.69 | 75 | 285.1281 | 3.3719 | 1243.3735 | 22.2428 | 75 | 284.9438 | 3.5562 | 1178.9104 | 21.0896 | 75 | 284.7578 | 3.7422 | 1120.334 | 20.0418
100 | 284.2047 | 4.2953 | 1301.4185 | 23.2812 |  | 100 | 283.6625 | 4.8375 | 1155.5556 | 20.6718 | 100 | 283.9109 | 4.5891 | 1218.1137 | 21.7909 | 100 | 283.8922 | 4.6078 | 1213.157 | 21.7023 | 100 | 283.9969 | 4.5031 | 1241.3602 | 22.2068 | 100 | 283.9703 | 4.5297 | 1234.0807 | 22.0766 | 100 | 283.8984 | 4.6016 | 1214.8048 | 21.7317 | 100 | 283.8687 | 4.6312 | 1207.0175 | 21.5924 | 100 | 283.7859 | 4.7141 | 1185.8137 | 21.2131 | 100 | 283.7734 | 4.7266 | 1182.6777 | 21.157 | 100 | 283.6781 | 4.8219 | 1159.3001 | 20.7388
125 | 283.2328 | 5.2672 | 1326.6092 | 23.7318 |  | 125 | 282.5031 | 5.9969 | 1165.1902 | 20.8442 | 125 | 282.9078 | 5.5922 | 1249.511 | 22.3526 | 125 | 282.8859 | 5.6141 | 1244.6424 | 22.2655 | 125 | 282.8094 | 5.6906 | 1227.8968 | 21.966 | 125 | 282.9187 | 5.5812 | 1251.9597 | 22.3964 | 125 | 282.6125 | 5.8875 | 1186.8365 | 21.2314 | 125 | 282.5813 | 5.9188 | 1180.5702 | 21.1193 | 125 | 282.5719 | 5.9281 | 1178.7032 | 21.0859 | 125 | 282.4547 | 6.0453 | 1155.8542 | 20.6772 | 125 | 282.4297 | 6.0703 | 1151.094 | 20.592
150 | 282.1047 | 6.3953 | 1311.1164 | 23.4547 |  | 150 | 281.4359 | 7.0641 | 1186.994 | 21.2342 | 150 | 281.6609 | 6.8391 | 1226.0452 | 21.9328 | 150 | 281.7984 | 6.7016 | 1251.2007 | 22.3828 | 150 | 281.6625 | 6.8375 | 1226.3254 | 21.9378 | 150 | 281.7344 | 6.7656 | 1239.3533 | 22.1709 | 150 | 281.5719 | 6.9281 | 1210.2842 | 21.6509 | 150 | 281.5172 | 6.9828 | 1200.8055 | 21.4813 | 150 | 281.3844 | 7.1156 | 1178.3926 | 21.0804 | 150 | 281.3969 | 7.1031 | 1180.4663 | 21.1175 | 150 | 281.3344 | 7.1656 | 1170.1701 | 20.9333
175 | 281.0047 | 7.4953 | 1305.149 | 23.3479 |  | 175 | 280.4812 | 8.0188 | 1219.9532 | 21.8239 | 175 | 280.6797 | 7.8203 | 1250.9091 | 22.3776 | 175 | 280.6844 | 7.8156 | 1251.6593 | 22.391 | 175 | 280.525 | 7.975 | 1226.6458 | 21.9436 | 175 | 280.5469 | 7.9531 | 1230.0196 | 22.0039 | 175 | 280.6078 | 7.8922 | 1239.5169 | 22.1738 | 175 | 280.4469 | 8.0531 | 1214.7458 | 21.7307 | 175 | 280.4641 | 8.0359 | 1217.344 | 21.7772 | 175 | 280.2812 | 8.2188 | 1190.2662 | 21.2928 | 175 | 280.0688 | 8.4313 | 1160.2669 | 20.7561
200 | 279.9094 | 8.5906 | 1301.4187 | 23.2812 |  | 200 | 279.4234 | 9.0766 | 1231.7438 | 22.0348 | 200 | 279.6391 | 8.8609 | 1261.7175 | 22.571 | 200 | 279.7281 | 8.7719 | 1274.528 | 22.8001 | 200 | 279.6313 | 8.8688 | 1260.6061 | 22.5511 | 200 | 279.5562 | 8.9437 | 1250.0349 | 22.362 | 200 | 279.5531 | 8.9469 | 1249.5983 | 22.3542 | 200 | 279.5188 | 8.9812 | 1244.8156 | 22.2686 | 200 | 279.4125 | 9.0875 | 1230.2613 | 22.0083 | 200 | 279.3016 | 9.1984 | 1215.4238 | 21.7428 | 200 | 279.0469 | 9.4531 | 1182.6777 | 21.157
225 | 278.925 | 9.575 | 1313.577 | 23.4987 |  | 225 | 278.4391 | 10.0609 | 1250.132 | 22.3637 | 225 | 278.5234 | 9.9766 | 1260.7048 | 22.5529 | 225 | 278.6094 | 9.8906 | 1271.6588 | 22.7488 | 225 | 278.5297 | 9.9703 | 1261.4951 | 22.567 | 225 | 278.5219 | 9.9781 | 1260.5074 | 22.5493 | 225 | 278.4781 | 10.0219 | 1255.0047 | 22.4509 | 225 | 278.4484 | 10.0516 | 1251.298 | 22.3846 | 225 | 278.4062 | 10.0938 | 1246.0681 | 22.291 | 225 | 278.1828 | 10.3172 | 1219.0822 | 21.8083 | 225 | 277.9531 | 10.5469 | 1192.5333 | 21.3333
250 | 277.9547 | 10.5453 | 1325.2337 | 23.7072 |  | 250 | 277.3203 | 11.1797 | 1250.0349 | 22.362 | 250 | 277.525 | 10.975 | 1273.3485 | 22.779 | 250 | 277.6016 | 10.8984 | 1282.2939 | 22.9391 | 250 | 277.4672 | 11.0328 | 1266.6761 | 22.6597 | 250 | 277.5531 | 10.9469 | 1276.62 | 22.8376 | 250 | 277.4766 | 11.0234 | 1267.7534 | 22.679 | 250 | 277.3219 | 11.1781 | 1250.2097 | 22.3651 | 250 | 277.2625 | 11.2375 | 1243.604 | 22.2469 | 250 | 277.1469 | 11.3531 | 1230.9386 | 22.0204 | 250 | 276.9328 | 11.5672 | 1208.1589 | 21.6129
275 | 276.8797 | 11.6203 | 1322.8993 | 23.6655 |  | 275 | 276.2422 | 12.2578 | 1254.0982 | 22.4347 | 275 | 276.4594 | 12.0406 | 1276.7194 | 22.8393 | 275 | 276.4891 | 12.0109 | 1279.8751 | 22.8958 | 275 | 276.4688 | 12.0312 | 1277.7143 | 22.8571 | 275 | 276.4953 | 12.0047 | 1280.5415 | 22.9077 | 275 | 276.3938 | 12.1062 | 1269.7987 | 22.7155 | 275 | 276.2969 | 12.2031 | 1259.7183 | 22.5352 | 275 | 276.2547 | 12.2453 | 1255.3783 | 22.4576 | 275 | 276.0203 | 12.4797 | 1231.8017 | 22.0358 | 275 | 275.7625 | 12.7375 | 1206.8695 | 21.5898
300 | 275.8578 | 12.6422 | 1326.5107 | 23.7301 |  | 300 | 275.1281 | 13.3719 | 1254.1248 | 22.4351 | 300 | 275.4516 | 13.0484 | 1285.2114 | 22.9913 | 300 | 275.5406 | 12.9594 | 1294.0439 | 23.1493 | 300 | 275.4312 | 13.0687 | 1283.2138 | 22.9555 | 300 | 275.5172 | 12.9828 | 1291.7078 | 23.1075 | 300 | 275.3156 | 13.1844 | 1271.9602 | 22.7542 | 300 | 275.1875 | 13.3125 | 1259.7183 | 22.5352 | 300 | 275.1281 | 13.3719 | 1254.1248 | 22.4351 | 300 | 274.8938 | 13.6062 | 1232.5218 | 22.0487 | 300 | 274.7375 | 13.7625 | 1218.5286 | 21.7984
325 | 274.7828 | 13.7172 | 1324.4331 | 23.6929 |  | 325 | 274.2031 | 14.2969 | 1270.7322 | 22.7322 | 325 | 274.3469 | 14.1531 | 1283.6388 | 22.9631 | 325 | 274.5203 | 13.9797 | 1299.5641 | 23.248 | 325 | 274.4031 | 14.0969 | 1288.7608 | 23.0548 | 325 | 274.4359 | 14.0641 | 1291.7676 | 23.1085 | 325 | 274.3047 | 14.1953 | 1279.8239 | 22.8949 | 325 | 274.1938 | 14.3063 | 1269.8995 | 22.7173 | 325 | 274.1016 | 14.3984 | 1261.7689 | 22.5719 | 325 | 273.8687 | 14.6312 | 1241.6916 | 22.2127 | 325 | 273.6187 | 14.8812 | 1220.8316 | 21.8396
350 | 273.7672 | 14.7328 | 1327.9883 | 23.7565 |  | 350 | 273.1687 | 15.3313 | 1276.1517 | 22.8292 | 350 | 273.3594 | 15.1406 | 1292.2188 | 23.1166 | 350 | 273.5547 | 14.9453 | 1309.1061 | 23.4187 | 350 | 273.3406 | 15.1594 | 1290.6205 | 23.088 | 350 | 273.3672 | 15.1328 | 1292.8859 | 23.1285 | 350 | 273.3172 | 15.1828 | 1288.6282 | 23.0524 | 350 | 273.1328 | 15.3672 | 1273.1673 | 22.7758 | 350 | 273.0188 | 15.4812 | 1263.7868 | 22.608 | 350 | 272.8625 | 15.6375 | 1251.1591 | 22.3821 | 350 | 272.4734 | 16.0266 | 1220.7858 | 21.8387
375 | 272.8078 | 15.6922 | 1335.8556 | 23.8972 |  | 375 | 272.2859 | 16.2141 | 1292.8592 | 23.1281 | 375 | 272.3484 | 16.1516 | 1297.862 | 23.2176 | 375 | 272.5063 | 15.9938 | 1310.6682 | 23.4467 | 375 | 272.3922 | 16.1078 | 1301.3871 | 23.2806 | 375 | 272.3641 | 16.1359 | 1299.1188 | 23.2401 | 375 | 272.2703 | 16.2297 | 1291.6145 | 23.1058 | 375 | 272.1453 | 16.3547 | 1281.7426 | 22.9292 | 375 | 272.0406 | 16.4594 | 1273.5903 | 22.7834 | 375 | 271.7719 | 16.7281 | 1253.1291 | 22.4173 | 375 | 271.4641 | 17.0359 | 1230.487 | 22.0123
400 | 271.9281 | 16.5719 | 1349.2736 | 24.1373 |  | 400 | 271.3234 | 17.1766 | 1301.7739 | 23.2875 | 400 | 271.4359 | 17.0641 | 1310.3562 | 23.4411 | 400 | 271.55 | 16.95 | 1319.174 | 23.5988 | 400 | 271.3781 | 17.1219 | 1305.9317 | 23.3619 | 400 | 271.3938 | 17.1062 | 1307.1246 | 23.3833 | 400 | 271.2734 | 17.2266 | 1297.9955 | 23.22 | 400 | 271.0766 | 17.4234 | 1283.3288 | 22.9576 | 400 | 270.9547 | 17.5453 | 1274.4145 | 22.7981 | 400 | 270.7766 | 17.7234 | 1261.6063 | 22.569 | 400 | 270.4734 | 18.0266 | 1240.3918 | 22.1895
425 | 270.9672 | 17.5328 | 1355.0309 | 24.2403 |  | 425 | 270.4422 | 18.0578 | 1315.6355 | 23.5355 | 425 | 270.4703 | 18.0297 | 1317.6878 | 23.5722 | 425 | 270.5 | 18 | 1319.8611 | 23.6111 | 425 | 270.3672 | 18.1328 | 1310.1939 | 23.4382 | 425 | 270.3391 | 18.1609 | 1308.1648 | 23.4019 | 425 | 270.2156 | 18.2844 | 1299.3334 | 23.2439 | 425 | 270.1 | 18.4 | 1291.1685 | 23.0978 | 425 | 269.9828 | 18.5172 | 1282.9972 | 22.9516 | 425 | 269.7188 | 18.7812 | 1264.9584 | 22.629 | 425 | 269.4 | 19.1 | 1243.8482 | 22.2513
450 | 270.075 | 18.425 | 1365.2646 | 24.4233 |  | 450 | 269.4359 | 19.0641 | 1319.4984 | 23.6046 | 450 | 269.6156 | 18.8844 | 1332.0536 | 23.8292 | 450 | 269.5531 | 18.9469 | 1327.6596 | 23.7506 | 450 | 269.3656 | 19.1344 | 1314.6497 | 23.5179 | 450 | 269.3656 | 19.1344 | 1314.6497 | 23.5179 | 450 | 269.2063 | 19.2937 | 1303.7901 | 23.3236 | 450 | 269.0766 | 19.4234 | 1295.0849 | 23.1679 | 450 | 268.9469 | 19.5531 | 1286.4951 | 23.0142 | 450 | 268.6641 | 19.8359 | 1268.1528 | 22.6861 | 450 | 268.4125 | 20.0875 | 1252.2713 | 22.402
475 | 269.1219 | 19.3781 | 1370.2303 | 24.5122 |  | 475 | 268.575 | 19.925 | 1332.6223 | 23.8394 | 475 | 268.6391 | 19.8609 | 1336.9208 | 23.9163 | 475 | 268.6594 | 19.8406 | 1338.2895 | 23.9408 | 475 | 268.4453 | 20.0547 | 1324.0047 | 23.6852 | 475 | 268.3703 | 20.1297 | 1319.0716 | 23.597 | 475 | 268.1484 | 20.3516 | 1304.691 | 23.3397 | 475 | 268.0078 | 20.4922 | 1295.7377 | 23.1796 | 475 | 267.875 | 20.625 | 1287.3939 | 23.0303 | 475 | 267.6234 | 20.8766 | 1271.8808 | 22.7528 | 475 | 267.3875 | 21.1125 | 1257.6673 | 22.4985
500 | 268.2844 | 20.2156 | 1382.5936 | 24.7333 |  | 500 | 267.6938 | 20.8062 | 1343.3464 | 24.0312 | 500 | 267.6906 | 20.8094 | 1343.1446 | 24.0276 | 500 | 267.8 | 20.7 | 1350.2415 | 24.1546 | 500 | 267.4703 | 21.0297 | 1329.0735 | 23.7759 | 500 | 267.3578 | 21.1422 | 1322.0013 | 23.6494 | 500 | 267.2969 | 21.2031 | 1318.2019 | 23.5814 | 500 | 267.1125 | 21.3875 | 1306.8381 | 23.3781 | 500 | 266.925 | 21.575 | 1295.4809 | 23.175 | 500 | 266.7594 | 21.7406 | 1285.6116 | 22.9984 | 500 | 266.3406 | 22.1594 | 1261.3172 | 22.5638
kg/mm |  |  |  | 23.8057 |  | kg/mm |  |  |  | 22.7143 | kg/mm |  |  |  | 23.0044 | kg/mm |  |  |  | 23.1856 | kg/mm |  |  |  | 22.9814 | kg/mm |  |  |  | 23.0061 | kg/mm |  |  |  | 22.8471 | kg/mm |  |  |  | 22.6566 | kg/mm |  |  |  | 22.5152 | kg/mm |  |  |  | 22.1866 | kg/mm |  |  |  | 21.7623
Camber | 0° | Speed (kph) |  | 0 |  | Camber | 0.5° | Speed (kph) |  | 0 | Camber | 1° | Speed (kph) |  | 0 | Camber | 1.5° | Speed (kph) |  | 0 | Camber | 2° | Speed (kph) |  | 0 | Camber | 2.5° | Speed (kph) |  | 0 | Camber | 3° | Speed (kph) |  | 0 | Camber | 3.5° | Speed (kph) |  | 0 | Camber | 4° | Speed (kph) |  | 0 | Camber | 4.5° | Speed (kph) |  | 0 | Camber | 5° | Speed (kph) |  | 0
Pressure | 22psi |  |  |  |  | Pressure | 22psi |  |  |  | Pressure | 22psi |  |  |  | Pressure | 22psi |  |  |  | Pressure | 22psi |  |  |  | Pressure | 22psi |  |  |  | Pressure | 22psi |  |  |  | Pressure | 22psi |  |  |  | Pressure | 22psi |  |  |  | Pressure | 22psi |  |  |  | Pressure | 22psi
Load | Radius | Deflection | Spring Rate | Spring Rate |  | Load | Radius | Deflection | Spring Rate | Spring Rate | Load | Radius | Deflection | Spring Rate | Spring Rate | Load | Radius | Deflection | Spring Rate | Spring Rate | Load | Radius | Deflection | Spring Rate | Spring Rate | Load | Radius | Deflection | Spring Rate | Spring Rate | Load | Radius | Deflection | Spring Rate | Spring Rate | Load | Radius | Deflection | Spring Rate | Spring Rate | Load | Radius | Deflection | Spring Rate | Spring Rate | Load | Radius | Deflection | Spring Rate | Spring Rate | Load | Radius | Deflection | Spring Rate | Spring Rate
/kg | /mm | /mm | lb/in | kg/mm |  | /kg | /mm | /mm | lb/in | kg/mm | /kg | /mm | /mm | lb/in | kg/mm | /kg | /mm | /mm | lb/in | kg/mm | /kg | /mm | /mm | lb/in | kg/mm | /kg | /mm | /mm | lb/in | kg/mm | /kg | /mm | /mm | lb/in | kg/mm | /kg | /mm | /mm | lb/in | kg/mm | /kg | /mm | /mm | lb/in | kg/mm | /kg | /mm | /mm | lb/in | kg/mm | /kg | /mm | /mm | lb/in | kg/mm
0 | 288.5 | 0 | 0 | 0 |  | 0 | 288.5 | 0 | 0 | 0 | 0 | 288.5 | 0 | 0 | 0 | 0 | 288.5 | 0 | 0 | 0 | 0 | 288.5 | 0 | 0 | 0 | 0 | 288.5 | 0 | 0 | 0 | 0 | 288.5 | 0 | 0 | 0 | 0 | 288.5 | 0 | 0 | 0 | 0 | 288.5 | 0 | 0 | 0 | 0 | 288.5 | 0 | 0 | 0 | 0 | 288.5 | 0 | 0 | 0
25 | 288.3062 | 0.19375 | 7212.9032 | 129.0323 |  | 25 | 288.3406 | 0.15937 | 8768.6275 | 156.8627 | 25 | 287.8391 | 0.66094 | 2114.4208 | 37.8251 | 25 | 287.8375 | 0.6625 | 2109.434 | 37.7358 | 25 | 288.0484 | 0.45156 | 3094.8097 | 55.3633 | 25 | 288.1438 | 0.35625 | 3922.807 | 70.1754 | 25 | 288.4516 | 0.048438 | 28851.5845 | 516.1285 | 25 | 288.4578 | 0.042188 | 33125.5333 | 592.5856 | 25 | 288.4875 | 0.012501 | 111791.0567 | 1999.84 | 25 | 287.6891 | 0.81094 | 1723.3141 | 30.8285 | 25 | 287.7609 | 0.73906 | 1890.9091 | 33.8266
50 | 286.1719 | 2.3281 | 1200.5369 | 21.4765 |  | 50 | 286.3797 | 2.1203 | 1318.2016 | 23.5814 | 50 | 286.075 | 2.425 | 1152.5773 | 20.6186 | 50 | 286.2094 | 2.2906 | 1220.191 | 21.8281 | 50 | 286.15 | 2.35 | 1189.3617 | 21.2766 | 50 | 286.1906 | 2.3094 | 1210.2842 | 21.6509 | 50 | 286.6875 | 1.8125 | 1542.069 | 27.5862 | 50 | 286.425 | 2.075 | 1346.988 | 24.0964 | 50 | 286.6719 | 1.8281 | 1528.8889 | 27.3504 | 50 | 285.8609 | 2.6391 | 1059.0882 | 18.9461 | 50 | 286.1703 | 2.3297 | 1199.7317 | 21.4621
75 | 284.5938 | 3.9062 | 1073.28 | 19.2 |  | 75 | 284.7542 | 3.7458 | 1119.2437 | 20.0222 | 75 | 284.8016 | 3.6984 | 1133.5868 | 20.2788 | 75 | 284.8484 | 3.6516 | 1148.1386 | 20.5392 | 75 | 284.7641 | 3.7359 | 1122.2083 | 20.0753 | 75 | 284.7969 | 3.7031 | 1132.1519 | 20.2532 | 75 | 285.1781 | 3.3219 | 1262.0884 | 22.5776 | 75 | 284.7719 | 3.7281 | 1124.5599 | 20.1174 | 75 | 285.1969 | 3.3031 | 1269.2526 | 22.7058 | 75 | 284.6328 | 3.8672 | 1084.1212 | 19.3939 | 75 | 285.0578 | 3.4422 | 1217.9755 | 21.7885
100 | 283.3391 | 5.1609 | 1083.1364 | 19.3763 |  | 100 | 283.7734 | 4.7266 | 1182.6776 | 21.157 | 100 | 283.6859 | 4.8141 | 1161.1814 | 20.7725 | 100 | 283.5781 | 4.9219 | 1135.746 | 20.3175 | 100 | 283.7547 | 4.7453 | 1178.0046 | 21.0734 | 100 | 283.7375 | 4.7625 | 1173.7533 | 20.9974 | 100 | 284.0203 | 4.4797 | 1247.8549 | 22.323 | 100 | 283.1734 | 5.3266 | 1049.4572 | 18.7738 | 100 | 283.7734 | 4.7266 | 1182.6776 | 21.157 | 100 | 283.5312 | 4.9688 | 1125.0314 | 20.1258 | 100 | 283.7937 | 4.7062 | 1187.7822 | 21.2483
125 | 282.1562 | 6.3438 | 1101.4778 | 19.7044 |  | 125 | 282.6141 | 5.8859 | 1187.1515 | 21.2371 | 125 | 282.4937 | 6.0062 | 1163.3715 | 20.8117 | 125 | 282.3359 | 6.1641 | 1133.5868 | 20.2788 | 125 | 282.6391 | 5.8609 | 1192.2154 | 21.3276 | 125 | 282.5125 | 5.9875 | 1167.0146 | 20.8768 | 125 | 282.75 | 5.75 | 1215.2174 | 21.7391 | 125 | 282.0953 | 6.4047 | 1090.9977 | 19.517 | 125 | 282.6234 | 5.8766 | 1189.0454 | 21.2709 | 125 | 282.4891 | 6.0109 | 1162.4643 | 20.7954 | 125 | 282.7047 | 5.7953 | 1205.7158 | 21.5692
150 | 281.2375 | 7.2625 | 1154.5611 | 20.654 |  | 150 | 281.5969 | 6.9031 | 1214.6673 | 21.7293 | 150 | 281.4094 | 7.0906 | 1182.5474 | 21.1547 | 150 | 281.3719 | 7.1281 | 1176.3262 | 21.0434 | 150 | 281.3875 | 7.1125 | 1178.9104 | 21.0896 | 150 | 281.4141 | 7.0859 | 1183.3297 | 21.1687 | 150 | 281.6078 | 6.8922 | 1216.5949 | 21.7638 | 150 | 281.0953 | 7.4047 | 1132.3907 | 20.2574 | 150 | 281.5656 | 6.9344 | 1209.1933 | 21.6314 | 150 | 281.3672 | 7.1328 | 1175.5531 | 21.0296 | 150 | 281.5234 | 6.9766 | 1201.8813 | 21.5006
175 | 280.1203 | 8.3797 | 1167.4062 | 20.8838 |  | 175 | 280.425 | 8.075 | 1211.4551 | 21.6718 | 175 | 280.1469 | 8.3531 | 1171.1186 | 20.9502 | 175 | 280.1953 | 8.3047 | 1177.9492 | 21.0724 | 175 | 280.2109 | 8.2891 | 1180.1697 | 21.1122 | 175 | 280.1969 | 8.3031 | 1178.1709 | 21.0764 | 175 | 280.6 | 7.9 | 1238.2911 | 22.1519 | 175 | 279.9469 | 8.5531 | 1143.734 | 20.4604 | 175 | 280.4016 | 8.0984 | 1207.949 | 21.6091 | 175 | 280.1812 | 8.3187 | 1175.9579 | 21.0368 | 175 | 280.4453 | 8.0547 | 1214.5102 | 21.7265
200 | 279.1297 | 9.3703 | 1193.1298 | 21.344 |  | 200 | 279.3094 | 9.1906 | 1216.457 | 21.7613 | 200 | 279.1078 | 9.3922 | 1190.351 | 21.2943 | 200 | 279.0641 | 9.4359 | 1184.8319 | 21.1956 | 200 | 279.1125 | 9.3875 | 1190.9454 | 21.3049 | 200 | 279.125 | 9.375 | 1192.5333 | 21.3333 | 200 | 279.4688 | 9.0312 | 1237.9239 | 22.1453 | 200 | 278.9438 | 9.5563 | 1169.915 | 20.9287 | 200 | 279.3078 | 9.1922 | 1216.2501 | 21.7576 | 200 | 279.0422 | 9.4578 | 1182.0915 | 21.1465 | 200 | 279.1844 | 9.3156 | 1200.1342 | 21.4693
225 | 277.9688 | 10.5312 | 1194.3027 | 21.365 |  | 225 | 278.1734 | 10.3266 | 1217.9758 | 21.7885 | 225 | 277.9875 | 10.5125 | 1196.4328 | 21.4031 | 225 | 277.9953 | 10.5047 | 1197.3226 | 21.419 | 225 | 277.9781 | 10.5219 | 1195.3668 | 21.384 | 225 | 277.9641 | 10.5359 | 1193.7713 | 21.3555 | 225 | 278.4297 | 10.0703 | 1248.9682 | 22.3429 | 225 | 277.7531 | 10.7469 | 1170.3397 | 20.9363 | 225 | 278.1328 | 10.3672 | 1213.2024 | 21.7031 | 225 | 277.7547 | 10.7453 | 1170.5104 | 20.9394 | 225 | 277.8203 | 10.6797 | 1177.703 | 21.068
250 | 276.9094 | 11.5906 | 1205.7153 | 21.5691 |  | 250 | 276.9984 | 11.5016 | 1215.0526 | 21.7362 | 250 | 276.9312 | 11.5687 | 1207.9957 | 21.6099 | 250 | 276.8422 | 11.6578 | 1198.7669 | 21.4448 | 250 | 277.0094 | 11.4906 | 1216.2089 | 21.7569 | 250 | 276.9828 | 11.5172 | 1213.4039 | 21.7067 | 250 | 277.1922 | 11.3078 | 1235.8712 | 22.1086 | 250 | 276.6141 | 11.8859 | 1175.7589 | 21.0333 | 250 | 276.9375 | 11.5625 | 1208.6486 | 21.6216 | 250 | 276.75 | 11.75 | 1189.3617 | 21.2766 | 250 | 276.7516 | 11.7484 | 1189.5199 | 21.2794
275 | 275.6344 | 12.8656 | 1194.8502 | 21.3748 |  | 275 | 275.9906 | 12.5094 | 1228.8779 | 21.9835 | 275 | 275.7437 | 12.7562 | 1205.0955 | 21.5581 | 275 | 275.7656 | 12.7344 | 1207.1656 | 21.5951 | 275 | 275.8828 | 12.6172 | 1218.3777 | 21.7957 | 275 | 275.8813 | 12.6188 | 1218.2268 | 21.793 | 275 | 276.0656 | 12.4344 | 1236.2905 | 22.1161 | 275 | 275.4141 | 13.0859 | 1174.7341 | 21.0149 | 275 | 275.6875 | 12.8125 | 1199.8049 | 21.4634 | 275 | 275.6344 | 12.8656 | 1194.8506 | 21.3748 | 275 | 275.6281 | 12.8719 | 1194.2705 | 21.3644
300 | 274.5625 | 13.9375 | 1203.2287 | 21.5247 |  | 300 | 274.8297 | 13.6703 | 1226.7461 | 21.9454 | 300 | 274.7156 | 13.7844 | 1216.5949 | 21.7638 | 300 | 274.6359 | 13.8641 | 1209.6022 | 21.6387 | 300 | 274.8578 | 13.6422 | 1229.275 | 21.9906 | 300 | 274.8406 | 13.6594 | 1227.7282 | 21.9629 | 300 | 274.8562 | 13.6438 | 1229.1342 | 21.9881 | 300 | 274.4609 | 14.0391 | 1194.5244 | 21.369 | 300 | 274.7156 | 13.7844 | 1216.5944 | 21.7638 | 300 | 274.4844 | 14.0156 | 1196.5217 | 21.4047 | 300 | 274.4125 | 14.0875 | 1190.417 | 21.2955
325 | 273.4969 | 15.0031 | 1210.914 | 21.6621 |  | 325 | 273.8422 | 14.6578 | 1239.4416 | 22.1725 | 325 | 273.6359 | 14.8641 | 1222.2432 | 21.8648 | 325 | 273.6344 | 14.8656 | 1222.1148 | 21.8625 | 325 | 273.7312 | 14.7688 | 1230.1312 | 22.0059 | 325 | 273.6687 | 14.8313 | 1224.9473 | 21.9132 | 325 | 273.9062 | 14.5938 | 1244.8822 | 22.2698 | 325 | 273.3594 | 15.1406 | 1199.917 | 21.4654 | 325 | 273.5516 | 14.9484 | 1215.3442 | 21.7414 | 325 | 273.3406 | 15.1594 | 1198.4333 | 21.4389 | 325 | 273.4031 | 15.0969 | 1203.3947 | 21.5276
350 | 272.5938 | 15.9062 | 1230.0196 | 22.0039 |  | 350 | 272.7391 | 15.7609 | 1241.36 | 22.2068 | 350 | 272.4656 | 16.0344 | 1220.191 | 21.8281 | 350 | 272.5125 | 15.9875 | 1223.7686 | 21.8921 | 350 | 272.6469 | 15.8531 | 1234.1415 | 22.0777 | 350 | 272.6328 | 15.8672 | 1233.0478 | 22.0581 | 350 | 272.6906 | 15.8094 | 1237.5568 | 22.1388 | 350 | 272.2984 | 16.2016 | 1207.5998 | 21.6029 | 350 | 272.5 | 16 | 1222.8125 | 21.875 | 350 | 272.2703 | 16.2297 | 1205.5069 | 21.5654 | 350 | 272.2828 | 16.2172 | 1206.4361 | 21.582
375 | 271.5594 | 16.9406 | 1237.4097 | 22.1361 |  | 375 | 271.7875 | 16.7125 | 1254.3007 | 22.4383 | 375 | 271.4547 | 17.0453 | 1229.8102 | 22.0002 | 375 | 271.4937 | 17.0063 | 1232.6351 | 22.0507 | 375 | 271.5047 | 16.9953 | 1233.4283 | 22.0649 | 375 | 271.4766 | 17.0234 | 1231.3905 | 22.0285 | 375 | 271.5562 | 16.9438 | 1237.1819 | 22.1321 | 375 | 271.1703 | 17.3297 | 1209.6293 | 21.6392 | 375 | 271.3016 | 17.1984 | 1218.8605 | 21.8043 | 375 | 271.1797 | 17.3203 | 1210.2842 | 21.6509 | 375 | 271.1016 | 17.3984 | 1204.8496 | 21.5537
400 | 270.6031 | 17.8969 | 1249.3798 | 22.3503 |  | 400 | 270.7047 | 17.7953 | 1256.5108 | 22.4778 | 400 | 270.5219 | 17.9781 | 1243.7337 | 22.2493 | 400 | 270.3719 | 18.1281 | 1233.4425 | 22.0652 | 400 | 270.4719 | 18.0281 | 1240.2843 | 22.1876 | 400 | 270.4312 | 18.0688 | 1237.4957 | 22.1377 | 400 | 270.5156 | 17.9844 | 1243.3015 | 22.2415 | 400 | 270.1562 | 18.3438 | 1218.9438 | 21.8058 | 400 | 270.2375 | 18.2625 | 1224.3669 | 21.9028 | 400 | 270.1453 | 18.3547 | 1218.2174 | 21.7928 | 400 | 270.0516 | 18.4484 | 1212.0268 | 21.6821
425 | 269.5953 | 18.9047 | 1256.6987 | 22.4812 |  | 425 | 269.7906 | 18.7094 | 1269.8176 | 22.7159 | 425 | 269.5234 | 18.9766 | 1251.9391 | 22.396 | 425 | 269.4578 | 19.0422 | 1247.6245 | 22.3189 | 425 | 269.4203 | 19.0797 | 1245.1724 | 22.275 | 425 | 269.2812 | 19.2188 | 1236.1626 | 22.1138 | 425 | 269.4359 | 19.0641 | 1246.1929 | 22.2933 | 425 | 268.925 | 19.575 | 1213.6654 | 21.7114 | 425 | 269.0312 | 19.4688 | 1220.2889 | 21.8299 | 425 | 268.9172 | 19.5828 | 1213.1812 | 21.7027 | 425 | 268.9422 | 19.5578 | 1214.732 | 21.7304
450 | 268.5219 | 19.9781 | 1259.1269 | 22.5246 |  | 450 | 268.7531 | 19.7469 | 1273.8721 | 22.7884 | 450 | 268.5609 | 19.9391 | 1261.5939 | 22.5688 | 450 | 268.3422 | 20.1578 | 1247.9033 | 22.3239 | 450 | 268.4391 | 20.0609 | 1253.9294 | 22.4317 | 450 | 268.2922 | 20.2078 | 1244.8156 | 22.2686 | 450 | 268.1828 | 20.3172 | 1238.1143 | 22.1487 | 450 | 267.9234 | 20.5766 | 1222.5076 | 21.8695 | 450 | 267.9656 | 20.5344 | 1225.0187 | 21.9145 | 450 | 267.9984 | 20.5016 | 1226.9797 | 21.9495 | 450 | 267.8875 | 20.6125 | 1220.376 | 21.8314
475 | 267.5797 | 20.9203 | 1269.2212 | 22.7052 |  | 475 | 267.8781 | 20.6219 | 1287.5887 | 23.0338 | 475 | 267.5328 | 20.9672 | 1266.3835 | 22.6544 | 475 | 267.2531 | 21.2469 | 1249.7132 | 22.3562 | 475 | 267.2953 | 21.2047 | 1252.1995 | 22.4007 | 475 | 267.2219 | 21.2781 | 1247.8778 | 22.3234 | 475 | 267.1516 | 21.3484 | 1243.7678 | 22.2499 | 475 | 266.8406 | 21.6594 | 1225.9123 | 21.9305 | 475 | 266.8547 | 21.6453 | 1226.7092 | 21.9447 | 475 | 266.8578 | 21.6422 | 1226.8861 | 21.9479 | 475 | 266.7734 | 21.7266 | 1222.1215 | 21.8626
500 | 266.7156 | 21.7844 | 1283.0294 | 22.9522 |  | 500 | 266.8875 | 21.6125 | 1293.2331 | 23.1348 | 500 | 266.5656 | 21.9344 | 1274.2556 | 22.7953 | 500 | 266.3562 | 22.1438 | 1262.2072 | 22.5797 | 500 | 265.6687 | 22.8313 | 1224.1993 | 21.8998 | 500 | 266.2828 | 22.2172 | 1258.035 | 22.5051 | 500 | 266.4917 | 22.0083 | 1269.9735 | 22.7187 | 500 | 265.7625 | 22.7375 | 1229.2468 | 21.9901 | 500 | 265.875 | 22.625 | 1235.3591 | 22.0994 | 500 | 265.69 | 22.81 | 1225.3398 | 21.9202 | 500 | 265.63 | 22.87 | 1222.1251 | 21.8627
kg/mm |  |  |  | 21.7811 |  | kg/mm |  |  |  | 22.1226 | kg/mm |  |  |  | 21.7968 | kg/mm |  |  |  | 21.7483 | kg/mm |  |  |  | 21.8491 | kg/mm |  |  |  | 21.8403 | kg/mm |  |  |  | 22.1703 | kg/mm |  |  |  | 21.3507 | kg/mm |  |  |  | 21.7631 | kg/mm |  |  |  | 21.439 | kg/mm |  |  |  | 21.5706
Camber | 0° | Speed (kph) |  | 0 |  | Camber | 0.5° | Speed (kph) |  | 0 | Camber | 1° | Speed (kph) |  | 0 | Camber | 1.5° | Speed (kph) |  | 0 | Camber | 2° | Speed (kph) |  | 0 | Camber | 2.5° | Speed (kph) |  | 0 | Camber | 3° | Speed (kph) |  | 0 | Camber | 3.5° | Speed (kph) |  | 0 | Camber | 4° | Speed (kph) |  | 0 | Camber | 4.5° | Speed (kph) |  | 0 | Camber | 5° | Speed (kph) |  | 0
Pressure | 20psi |  |  |  |  | Pressure | 20psi |  |  |  | Pressure | 20psi |  |  |  | Pressure | 20psi |  |  |  | Pressure | 20psi |  |  |  | Pressure | 20psi |  |  |  | Pressure | 20psi |  |  |  | Pressure | 20psi |  |  |  | Pressure | 20psi |  |  |  | Pressure | 20psi |  |  |  | Pressure | 20psi
Load | Radius | Deflection | Spring Rate | Spring Rate |  | Load | Radius | Deflection | Spring Rate | Spring Rate | Load | Radius | Deflection | Spring Rate | Spring Rate | Load | Radius | Deflection | Spring Rate | Spring Rate | Load | Radius | Deflection | Spring Rate | Spring Rate | Load | Radius | Deflection | Spring Rate | Spring Rate | Load | Radius | Deflection | Spring Rate | Spring Rate | Load | Radius | Deflection | Spring Rate | Spring Rate | Load | Radius | Deflection | Spring Rate | Spring Rate | Load | Radius | Deflection | Spring Rate | Spring Rate | Load | Radius | Deflection | Spring Rate | Spring Rate
/kg | /mm | /mm | lb/in | kg/mm |  | /kg | /mm | /mm | lb/in | kg/mm | /kg | /mm | /mm | lb/in | kg/mm | /kg | /mm | /mm | lb/in | kg/mm | /kg | /mm | /mm | lb/in | kg/mm | /kg | /mm | /mm | lb/in | kg/mm | /kg | /mm | /mm | lb/in | kg/mm | /kg | /mm | /mm | lb/in | kg/mm | /kg | /mm | /mm | lb/in | kg/mm | /kg | /mm | /mm | lb/in | kg/mm | /kg | /mm | /mm | lb/in | kg/mm
0 | 288.5 | 0 | 0 | 0 |  | 0 | 288.5 | 0 | 0 | 0 | 0 | 288.5 | 0 | 0 | 0 | 0 | 288.5 | 0 | 0 | 0 | 0 | 288.5 | 0 | 0 | 0 | 0 | 288.5 | 0 | 0 | 0 | 0 | 288.5 | 0 | 0 | 0 | 0 | 288.5 | 0 | 0 | 0 | 0 | 288.5 | 0 | 0 | 0 | 0 | 288.5 | 0 | 0 | 0 | 0 | 288.5 | 0 | 0 | 0
25 | 287.9547 | 0.54531 | 2562.7484 | 45.8452 |  | 25 | 288.2078 | 0.29219 | 4782.8795 | 85.5614 | 25 | 288.0094 | 0.49062 | 2848.4076 | 50.9554 | 25 | 288.2937 | 0.20625 | 6775.7576 | 121.2121 | 25 | 288.1062 | 0.39375 | 3549.2063 | 63.4921 | 25 | 288.2781 | 0.22187 | 6298.5915 | 112.6761 | 25 | 288.3094 | 0.19062 | 7331.1475 | 131.1475 | 25 | 288.2031 | 0.29688 | 4707.3684 | 84.2105 | 25 | 288.0312 | 0.46875 | 2981.3333 | 53.3333 | 25 | 288.2656 | 0.23438 | 5962.6667 | 106.6667 | 25 | 288.1625 | 0.3375 | 4140.7407 | 74.0741
50 | 285.4672 | 3.0328 | 921.5867 | 16.4863 |  | 50 | 285.9453 | 2.5547 | 1094.0671 | 19.5719 | 50 | 286 | 2.5 | 1118 | 20 | 50 | 286.3 | 2.2 | 1270.4545 | 22.7273 | 50 | 286.1266 | 2.3734 | 1177.6166 | 21.0665 | 50 | 286.2453 | 2.2547 | 1239.6394 | 22.176 | 50 | 286.3391 | 2.1609 | 1293.4198 | 23.1381 | 50 | 286.1969 | 2.3031 | 1213.5685 | 21.7096 | 50 | 285.9359 | 2.5641 | 1090.0668 | 19.5003 | 50 | 285.9734 | 2.5266 | 1106.2459 | 19.7897 | 50 | 285.8833 | 2.6167 | 1068.1527 | 19.1083
75 | 284.0688 | 4.4313 | 946.1213 | 16.9252 |  | 75 | 284.2896 | 4.2104 | 995.7446 | 17.813 | 75 | 284.6172 | 3.8828 | 1079.7584 | 19.3159 | 75 | 284.5891 | 3.9109 | 1071.9935 | 19.177 | 75 | 284.7188 | 3.7812 | 1108.7603 | 19.8347 | 75 | 284.7578 | 3.7422 | 1120.3339 | 20.0418 | 75 | 284.6109 | 3.8891 | 1078.0232 | 19.2849 | 75 | 284.6172 | 3.8828 | 1079.7584 | 19.3159 | 75 | 284.5781 | 3.9219 | 1069.004 | 19.1235 | 75 | 284.6828 | 3.8172 | 1098.3216 | 19.648 | 75 | 284.4203 | 4.0797 | 1027.6521 | 18.3838
100 | 282.7859 | 5.7141 | 978.2881 | 17.5007 |  | 100 | 283.1953 | 5.3047 | 1053.7849 | 18.8513 | 100 | 283.2172 | 5.2828 | 1058.1484 | 18.9293 | 100 | 283.3781 | 5.1219 | 1091.3972 | 19.5241 | 100 | 283.5031 | 4.9969 | 1118.6992 | 20.0125 | 100 | 283.3687 | 5.1312 | 1089.4032 | 19.4884 | 100 | 283.4297 | 5.0703 | 1102.496 | 19.7226 | 100 | 283.1375 | 5.3625 | 1042.4242 | 18.648 | 100 | 283.3641 | 5.1359 | 1088.4088 | 19.4706 | 100 | 283.2609 | 5.2391 | 1066.9847 | 19.0874 | 100 | 283.2094 | 5.2906 | 1056.5859 | 18.9014
125 | 281.5437 | 6.9562 | 1004.4924 | 17.9695 |  | 125 | 281.9672 | 6.5328 | 1069.6005 | 19.1342 | 125 | 282.0562 | 6.4437 | 1084.3841 | 19.3986 | 125 | 282.3281 | 6.1719 | 1132.1519 | 20.2532 | 125 | 282.2328 | 6.2672 | 1114.9338 | 19.9451 | 125 | 281.9844 | 6.5156 | 1072.4221 | 19.1847 | 125 | 282.1656 | 6.3344 | 1103.108 | 19.7336 | 125 | 281.9156 | 6.5844 | 1061.2245 | 18.9843 | 125 | 282.0172 | 6.4828 | 1077.85 | 19.2818 | 125 | 282.0484 | 6.4516 | 1083.0709 | 19.3751 | 125 | 281.9812 | 6.5187 | 1071.908 | 19.1755
150 | 280.2609 | 8.2391 | 1017.7128 | 18.206 |  | 150 | 280.8547 | 7.6453 | 1096.7504 | 19.6199 | 150 | 280.9875 | 7.5125 | 1116.1398 | 19.9667 | 150 | 281.0297 | 7.4703 | 1122.4429 | 20.0795 | 150 | 280.9422 | 7.5578 | 1109.4479 | 19.847 | 150 | 280.8484 | 7.6516 | 1095.8545 | 19.6038 | 150 | 281.0312 | 7.4688 | 1122.6778 | 20.0837 | 150 | 280.725 | 7.775 | 1078.4566 | 19.2926 | 150 | 280.8625 | 7.6375 | 1097.8723 | 19.6399 | 150 | 280.5938 | 7.9062 | 1060.5534 | 18.9723 | 150 | 280.5688 | 7.9313 | 1057.2104 | 18.9125
175 | 279.1641 | 9.3359 | 1047.8326 | 18.7448 |  | 175 | 279.6375 | 8.8625 | 1103.8082 | 19.7461 | 175 | 279.7172 | 8.7828 | 1113.8231 | 19.9253 | 175 | 279.7625 | 8.7375 | 1119.5994 | 20.0286 | 175 | 279.6562 | 8.8438 | 1106.1484 | 19.788 | 175 | 279.725 | 8.775 | 1114.8148 | 19.943 | 175 | 279.7734 | 8.7266 | 1121.0026 | 20.0537 | 175 | 279.6109 | 8.8891 | 1100.5097 | 19.6871 | 175 | 279.5875 | 8.9125 | 1097.6157 | 19.6353 | 175 | 279.4359 | 9.0641 | 1079.2621 | 19.307 | 175 | 279.1625 | 9.3375 | 1047.6573 | 18.7416
200 | 277.8938 | 10.6062 | 1054.0955 | 18.8568 |  | 200 | 278.4953 | 10.0047 | 1117.4759 | 19.9906 | 200 | 278.6187 | 9.8812 | 1131.4358 | 20.2404 | 200 | 278.6562 | 9.8438 | 1135.746 | 20.3175 | 200 | 278.6719 | 9.8281 | 1137.5517 | 20.3498 | 200 | 278.5594 | 9.9406 | 1124.6778 | 20.1195 | 200 | 278.6969 | 9.8031 | 1140.4527 | 20.4017 | 200 | 278.3516 | 10.1484 | 1101.6471 | 19.7075 | 200 | 278.2844 | 10.2156 | 1094.4014 | 19.5778 | 200 | 278.2094 | 10.2906 | 1086.4252 | 19.4352 | 200 | 277.975 | 10.525 | 1062.2328 | 19.0024
225 | 276.6062 | 11.8938 | 1057.4882 | 18.9175 |  | 225 | 277.175 | 11.325 | 1110.596 | 19.8675 | 225 | 277.3766 | 11.1234 | 1130.7204 | 20.2276 | 225 | 277.4453 | 11.0547 | 1137.7524 | 20.3534 | 225 | 277.4609 | 11.0391 | 1139.3633 | 20.3822 | 225 | 277.4672 | 11.0328 | 1140.0088 | 20.3937 | 225 | 277.4672 | 11.0328 | 1140.0088 | 20.3937 | 225 | 277.2266 | 11.2734 | 1115.6754 | 19.9584 | 225 | 277.1094 | 11.3906 | 1104.197 | 19.7531 | 225 | 276.9594 | 11.5406 | 1089.8452 | 19.4963 | 225 | 276.7375 | 11.7625 | 1069.288 | 19.1286
250 | 275.4312 | 13.0687 | 1069.3448 | 19.1296 |  | 250 | 276.0031 | 12.4969 | 1118.2791 | 20.005 | 250 | 276.125 | 12.375 | 1129.2929 | 20.202 | 250 | 276.1922 | 12.3078 | 1135.4579 | 20.3123 | 250 | 276.3656 | 12.1344 | 1151.6864 | 20.6026 | 250 | 276.2 | 12.3 | 1136.1789 | 20.3252 | 250 | 276.1344 | 12.3656 | 1130.1486 | 20.2173 | 250 | 275.9812 | 12.5188 | 1116.3255 | 19.97 | 250 | 276 | 12.5 | 1118 | 20 | 250 | 275.7625 | 12.7375 | 1097.1541 | 19.6271 | 250 | 275.5469 | 12.9531 | 1078.8898 | 19.3004
275 | 274.3141 | 14.1859 | 1083.6434 | 19.3854 |  | 275 | 274.7797 | 13.7203 | 1120.4193 | 20.0433 | 275 | 274.9359 | 13.5641 | 1133.3259 | 20.2742 | 275 | 275.0813 | 13.4187 | 1145.5985 | 20.4937 | 275 | 275.1484 | 13.3516 | 1151.3636 | 20.5968 | 275 | 274.975 | 13.525 | 1136.5989 | 20.3327 | 275 | 275.0016 | 13.4984 | 1138.8353 | 20.3727 | 275 | 274.6969 | 13.8031 | 1113.6967 | 19.923 | 275 | 274.7531 | 13.7469 | 1118.2537 | 20.0045 | 275 | 274.4891 | 14.0109 | 1097.1783 | 19.6275 | 275 | 274.2516 | 14.2484 | 1078.89 | 19.3004
300 | 273.1687 | 15.3313 | 1093.8443 | 19.5679 |  | 300 | 273.6875 | 14.8125 | 1132.1519 | 20.2532 | 300 | 273.7875 | 14.7125 | 1139.8471 | 20.3908 | 300 | 274 | 14.5 | 1156.5517 | 20.6897 | 300 | 274.0531 | 14.4469 | 1160.8043 | 20.7657 | 300 | 273.7094 | 14.7906 | 1133.8259 | 20.2831 | 300 | 273.9141 | 14.5859 | 1149.7373 | 20.5678 | 300 | 273.5141 | 14.9859 | 1119.0489 | 20.0188 | 300 | 273.575 | 14.925 | 1123.6181 | 20.1005 | 300 | 273.3094 | 15.1906 | 1103.97 | 19.749 | 300 | 273.0562 | 15.4437 | 1085.8762 | 19.4253
325 | 272.1234 | 16.3766 | 1109.36 | 19.8454 |  | 325 | 272.5562 | 15.9437 | 1139.4747 | 20.3842 | 325 | 272.6906 | 15.8094 | 1149.1595 | 20.5574 | 325 | 272.8109 | 15.6891 | 1157.9725 | 20.7151 | 325 | 272.7797 | 15.7203 | 1155.6706 | 20.6739 | 325 | 272.7219 | 15.7781 | 1151.4356 | 20.5981 | 325 | 272.6656 | 15.8344 | 1147.3452 | 20.525 | 325 | 272.3969 | 16.1031 | 1128.1968 | 20.1824 | 325 | 272.3016 | 16.1984 | 1121.5586 | 20.0637 | 325 | 272.0063 | 16.4937 | 1101.4778 | 19.7044 | 325 | 271.7953 | 16.7047 | 1087.5688 | 19.4556
350 | 271.0219 | 17.4781 | 1119.3989 | 20.025 |  | 350 | 271.5141 | 16.9859 | 1151.835 | 20.6053 | 350 | 271.6938 | 16.8062 | 1164.1502 | 20.8256 | 350 | 271.6516 | 16.8484 | 1161.2351 | 20.7734 | 350 | 271.6313 | 16.8687 | 1159.837 | 20.7484 | 350 | 271.4812 | 17.0188 | 1149.6144 | 20.5656 | 350 | 271.5156 | 16.9844 | 1151.9408 | 20.6072 | 350 | 271.1844 | 17.3156 | 1129.904 | 20.213 | 350 | 271.1031 | 17.3969 | 1124.6269 | 20.1185 | 350 | 270.8578 | 17.6422 | 1108.9893 | 19.8388 | 350 | 270.5219 | 17.9781 | 1088.2667 | 19.4681
375 | 269.8609 | 18.6391 | 1124.6544 | 20.119 |  | 375 | 270.3609 | 18.1391 | 1155.6553 | 20.6736 | 375 | 270.5531 | 17.9469 | 1168.0303 | 20.895 | 375 | 270.5266 | 17.9734 | 1166.3043 | 20.8641 | 375 | 270.4234 | 18.0766 | 1159.651 | 20.7451 | 375 | 270.2516 | 18.2484 | 1148.7283 | 20.5497 | 375 | 270.3 | 18.2 | 1151.7857 | 20.6044 | 375 | 270.05 | 18.45 | 1136.1789 | 20.3252 | 375 | 269.8594 | 18.6406 | 1124.5596 | 20.1173 | 375 | 269.6594 | 18.8406 | 1112.622 | 19.9038 | 375 | 269.3438 | 19.1562 | 1094.2904 | 19.5759
400 | 268.7641 | 19.7359 | 1132.9585 | 20.2676 |  | 400 | 269.2641 | 19.2359 | 1162.4075 | 20.7944 | 400 | 269.5437 | 18.9563 | 1179.5582 | 21.1012 | 400 | 269.4516 | 19.0484 | 1173.8494 | 20.9991 | 400 | 269.3828 | 19.1172 | 1169.628 | 20.9236 | 400 | 269.1484 | 19.3516 | 1155.4624 | 20.6702 | 400 | 269.1031 | 19.3969 | 1152.7627 | 20.6219 | 400 | 268.7359 | 19.7641 | 1131.3465 | 20.2388 | 400 | 268.7953 | 19.7047 | 1134.7552 | 20.2997 | 400 | 268.5109 | 19.9891 | 1118.6119 | 20.0109 | 400 | 268.2109 | 20.2891 | 1102.0718 | 19.7151
425 | 267.8219 | 20.6781 | 1148.9192 | 20.5531 |  | 425 | 268.2141 | 20.2859 | 1171.1313 | 20.9505 | 425 | 268.3844 | 20.1156 | 1181.0468 | 21.1278 | 425 | 268.3594 | 20.1406 | 1179.5808 | 21.1016 | 425 | 268.2953 | 20.2047 | 1175.8409 | 21.0347 | 425 | 267.9766 | 20.5234 | 1157.5788 | 20.708 | 425 | 267.9328 | 20.5672 | 1155.1165 | 20.664 | 425 | 267.3625 | 21.1375 | 1123.9503 | 20.1064 | 425 | 267.5984 | 20.9016 | 1136.6376 | 20.3334 | 425 | 267.3219 | 21.1781 | 1121.794 | 20.0679 | 425 | 267.0266 | 21.4734 | 1106.3667 | 19.7919
450 | 266.7437 | 21.7563 | 1156.2195 | 20.6837 |  | 450 | 267.2203 | 21.2797 | 1182.1131 | 21.1469 | 450 | 267.2781 | 21.2219 | 1185.3333 | 21.2045 | 450 | 267.3672 | 21.1328 | 1190.3292 | 21.2939 | 450 | 267.2375 | 21.2625 | 1183.0688 | 21.164 | 450 | 266.8938 | 21.6062 | 1164.2465 | 20.8273 | 450 | 266.8828 | 21.6172 | 1163.6573 | 20.8168 | 450 | 266.4469 | 22.0531 | 1140.6544 | 20.4053 | 450 | 266.5172 | 21.9828 | 1144.3032 | 20.4705 | 450 | 266.1844 | 22.3156 | 1127.2368 | 20.1652 | 450 | 265.9125 | 22.5875 | 1113.6691 | 19.9225
475 | 265.75 | 22.75 | 1167.1429 | 20.8791 |  | 475 | 266.1438 | 22.3562 | 1187.6992 | 21.2469 | 475 | 266.3016 | 22.1984 | 1196.1426 | 21.3979 | 475 | 266.2891 | 22.2109 | 1195.4694 | 21.3859 | 475 | 266.1656 | 22.3344 | 1188.8622 | 21.2677 | 475 | 265.8266 | 22.6734 | 1171.0839 | 20.9496 | 475 | 265.7719 | 22.7281 | 1168.2659 | 20.8992 | 475 | 265.4359 | 23.0641 | 1151.25 | 20.5948 | 475 | 265.3219 | 23.1781 | 1145.5842 | 20.4935 | 475 | 265.0188 | 23.4812 | 1130.7958 | 20.2289 | 475 | 264.7125 | 23.7875 | 1116.2375 | 19.9685
500 | 264.7156 | 23.7844 | 1175.141 | 21.0222 |  | 500 | 265.1969 | 23.3031 | 1199.4097 | 21.4563 | 500 | 265.2917 | 23.2083 | 1204.309 | 21.544 | 500 | 265.2766 | 23.2234 | 1203.5254 | 21.53 | 500 | 265.1344 | 23.3656 | 1196.2014 | 21.399 | 500 | 264.9 | 23.6 | 1184.322 | 21.1864 | 500 | 264.7875 | 23.7125 | 1178.7032 | 21.0859 | 500 | 263.9312 | 24.5688 | 1137.624 | 20.3511 | 500 | 264.1766 | 24.3234 | 1149.0973 | 20.5563 | 500 | 263.8156 | 24.6844 | 1132.295 | 20.2557 | 500 | 263.5531 | 24.9469 | 1120.3806 | 20.0426
kg/mm |  |  |  | 19.6667 |  | kg/mm |  |  |  | 20.3568 | kg/mm |  |  |  | 20.5842 | kg/mm |  |  |  | 20.662 | kg/mm |  |  |  | 20.6823 | kg/mm |  |  |  | 20.4546 | kg/mm |  |  |  | 20.4976 | kg/mm |  |  |  | 20.0643 | kg/mm |  |  |  | 20.0431 | kg/mm |  |  |  | 19.7461 | kg/mm |  |  |  | 19.4337